## Cover sheet
Cover Sheet
Document | households_flexibility_p2p_electricity.converter.ad
Author | Joris Berkhout
Organization | Quintel Intelligence
Legend
Cells | Intermediate (calculation)
Result
Manual input
Reference to manual input or data input
Tabs | Introductory
Dashboard
Research data
Sources
Results
Main calculations
Additional calculations
Output to csv

## Dashboard
This sheet summarizes all node attributes formatted in the way they are used by the Energy Transition Model. Use the Excel formulas to find the original data and sources for these numbers. You can also use this document to update the attribute value. Once you have finished updating, save this document and run rake import:node NODE="nodename" to update the node attributes on ETSource.
| Attribute | Unit | Value | Definition | Source
Technical
| storage.volume | MWh | 0.0198 |  | Wholesale Solar
| storage.decay | MW | 5.4247e-08 |  | Wholesale Solar
| output.electricity | - | 0.85 |  | Wholesale Solar
| electricity_output_capacity |  | 0.0044 |  | Wholesale Solar
| availability | - | 1 |  | Quintel assumption
| forecasting_error | - | 0 |  | Quintel assumption
| full_load_hours | - | 0 |  | Quintel assumption
| households_supplied_per_unit | - | 0 |  | Quintel assumption
| part_load_efficiency_penalty | - | 0 |  | Quintel assumption
| part_load_operating_point | - | 0 |  | Quintel assumption
| heat_output_capacity | MW | 0 |  | Quintel assumption
Cost
| initial_investment | euro | 7147.59 |  | Quintel assumption
| ccs_investment | euro | 0 |  | Quintel assumption
| cost_of_installing | euro | 0 |  | Quintel assumption
| decommissioning_costs | euro | 0 |  | Quintel assumption
| fixed_operation_and_maintenance_costs_per_year | euro/year | 0 |  | Quintel assumption
| variable_operation_and_maintenance_costs_per_full_load_hour | euro/FLH | 0 |  | Quintel assumption
| variable_operation_and_maintenance_costs_for_ccs_per_full_load_hour | euro/FLH | 0 |  | Quintel assumption
| wacc | % | 0.04 |  | Quintel assumption
| takes_part_in_ets | yes=1, no=0 | 0 |  | Quintel assumption
Other
| land_use_per_unit | km2 | 0 |  | Quintel assumption
| construction_time | years | 0 |  | Quintel assumption
| technical_lifetime | years | 10 |  | Quintel assumption
| free_co2_factor | - | 0 |  | Quintel assumption
| hours_prep_nl |  | 0 |  | Quintel assumption
| hours_prod_nl |  | 0 |  | Quintel assumption
| hours_place_nl |  | 0 |  | Quintel assumption
| hours_maint_nl |  | 0 |  | Quintel assumption
| hours_remov_nl |  | 0 |  | Quintel assumption

## Research data
Parameter | Unit | Results | Comments
Technical
Storage volume | MWh | 0.0198 | Although many battery backup systems are coming on the market, I decide to use the specifications
Storage decay | MW | 5.4247e-08 | of the Wholesale Solar Four Star Solar Backup Power Central 4400, 240VAC as this is the only
Electrical input capacity | MW | 0.0044 | complete system I could find so far, including batteries, inverter, management system and cables.
Electrical output capacity | MW | 0.0044 | The specifications are downloaded from http://www.wholesalesolar.com/1440831/four-star-solar/battery-backup-systems/four-star-solar-backup-power-central-4400-240vac#downloads
Electrical efficiency | - | 0.85
Costs
Initial investment costs | EUR | 7147.59

## Sources
Definition on the sources
Type | Source | Country | Date published | Subject year | Date retrived | ETM Library URL | Link
Brochure | Wholesale Solar | US |  | 2016 | 2016-01-28 |  | http://www.wholesalesolar.com/1440831/four-star-solar/battery-backup-systems/four-star-solar-backup-power-central-4400-240vac#downloads

## Notes
Source | Parameter | Value | Unit | Downloaded from
Wholesale Solar |  |  |  | http://www.wholesalesolar.com/1440831/four-star-solar/battery-backup-systems/four-star-solar-backup-power-central-4400-240vac#downloads
| Initial investment | 7147.59 | EUR
| Exchange rate | 0.89 | USD/EUR
| Storage volume | 19800 | Wh
Wholesale Solar
http://pdf.wholesalesolar.com/inverter%20pdf%20folder/MagnumMS_PAE.pdf?_ga=1.180437863.1125987313.1453824270
| Electrical output capacity | 4400 | W
| Efficiency | 0.85
=' input efficiency
| Input capacity | 4400 | W
=' Charging capacity?
Wholesale Solar
https://www.wholesalesolar.com/cms/crown-6crv390-agm-battery-manual-3306454493.pdf
| Voltage | 6 | V
| Capacity | 220 | Ah
| Storage volume / battery | 1320 | Wh
| # batteries | 15
| Total storage volume | 19800 | Wh
what does this charge method mean?
Wholesale Solar | For the Crown 6CRV220, 220Ah 6V Battery no storage decay information is available. So, Storage decay data of our previously used battery is used
| Storage decay | 475.2 | Wh | http://pdf.wholesalesolar.com/battery-folder/UPG/ub-gc2-data.pdf?_ga=1.180456423.1125987313.1453824270
| Shelf life | 8760 | h
| Storage decay | 0.054247 | W
We would (in the end) probably need (but this can be modelled in various ways):
input_capacity
input_efficiency
storage_volume
storage_decay
output_capacity
output_efficiency