## Cover sheet
Cover Sheet
Document | industry_other_food_heater_electricity
Author | Rob Terwel
Organization | Quintel Intelligence
Legend
Cells | Intermediate (calculation)
Result
Manual input
Reference to manual input or data input
Tabs | Introductory
Dashboard
Research data
Sources
Results
Main calculations
Additional calculations
Output to csv

## Dashboard
This sheet summarizes all node attributes formatted in the way they are used by the Energy Transition Model. Use the Excel formulas to find the original data and sources for these numbers. You can also use this document to update the attribute value. Once you have finished updating, save this document and run rake import:node NODE="nodename" to update the node attributes on ETSource.
| Attribute | Unit | Value | Definition | Source
Technical
| heat_output_capacity |  | 43.12 | Heat output capacity | DWA
| input.ambient_heat |  | 0.90741
| input.electricity |  | 0.092593
| output.useable_heat | - | 1 | Efficiency | DWA
| electricity_output_capacity |  | 0
| full_load_hours |  | 8000 |  | DWA
| availability | - | 0.99 |  | Quintel assumption
| forecasting_error | - | 0 |  | Quintel definition
Cost
| initial_investment | euro | 5698000 | Initial investment costs | Berenschot
| fixed_operation_and_maintenance_costs_per_year | euro/yr | 228800 | Fixed operational and maintenance costs per year (incl. ccs) | Berenschot
| variable_operation_and_maintenance_costs_per_full_load_hour | euro/flh | 0 | Variable operation and maintenance costs per flh | Berenschot
| ccs_investment |  | 0 | CCS investment costs | Without ccs
| cost_of_installing |  | 0 | Installation costs | Included in initial_investment
| decommissioning_costs |  | 0 | Decommissioning costs | Not applicable
| variable_operation_and_maintenance_costs_for_ccs_per_full_load_hour |  | 0 | Variable operational and maintenance costs for ccs per flh | Without ccs
| wacc | % | 0.1 | Weighted average cost of capita | Quintel assumption
| takes_part_in_ets | yes=1, no=0 | 1 |  | Zero emission
Other
| technical_lifetime | years | 15 | Technical lifetime of the plant | Berenschot
| construction_time | years | 0 | Construction time of the plant
| land_use_per_unit | km2 | 0 | Land use of plant
| free_co2_factor | - | 0 |  | Quintel definition
| part_load_efficiency_penalty |  | 0
| part_load_operating_point |  | 0

## Research data
Attribute | Unit | Values | Berenschot | Quintel | DWA | Engineer Live | VNCI | Petrochem | VNP | Comments
Technical
heat_output_capacity |  | 43.12 |  |  | 43.12
electricity_output_capacity |  | 0 |  | 0
input.ambient_heat |  | 0.90741 |  |  | 0.90741 | 0.90909 | 0.90909 | 0.91667 | 0.93421
input.electricity |  | 0.092593 |  |  | 0.092593
output.useable_heat | - | 1 |  |  | 9.8
typical_input_capacity | MW | 4.4 |  |  | 4.4
availability | - | 0.99 |  | 0.99 | [5 empty] | Quintel assumption
full_load_hours | hrs/yr | 8000 |  |  | 8000
part_load_efficiency_penalty | -
part_load_operating_point | -
forecasting_error | -
Costs
Initial investment costs | euro | 5698000 | 5698000 | [6 empty] | Scaled to output_capacity
Fixed operational and maintenance costs | euro/yr | 228800 | 228800 | [6 empty] | Scaled to output_capacity
Variable operational and maintenance costs | euro | 0 | 0
Variable operational and maintenance costs | euro/MJ | 0
Variable operational and maintenance costs | euro/FLH | 0
ccs_investment | euro | 0 | 0 | [6 empty] | without ccs
cost_of_installing | euro | 0 | 0 | [6 empty] | without ccs
Decommissioning_costs | euro | 0 | 0
variable_operation_and_maintenance_costs_for_ccs_per_full_load_hour | euro/flh | 0 | 0 | [6 empty] | without ccs
Other
Technical lifetime | years | 15 | 15
Construction time | years | 0 |  | 0
Land use of plant | km2 | 0 |  | 0
free_co2_factor |  | 0 |  | 0

## Sources
Definition on the sources
Type | Source | Country | Date published | Subject year | Date retrieved | ETM Library URL | Link
output.useable_heat | Berenschot, ECN, ISPT | NL | 2015 | 2015 | 2017-07-01 | http://refman.energytransitionmodel.com/publications/2051 | http://www.ce.nl/?go=home.downloadPub&id=1674&file=Power_to_products.pdf
technical_lifetime
initial investment
fixed operating cost
variable operating cost
Heat output capacity | DWA | NL | 2015 | 2015 | 2017-07-01 | https://refman.energytransitionmodel.com/publications/2058 | http://hpc2017.org/wp-content/uploads/2017/06/Steaming-ahead-with-MVR-COSPP.pdf
output.useable_heat | Engineer Live |  | 2015 | 2015 | 2017-07-01 |  | http://www.engineerlive.com/content/energy-saving-approach-recycling-steam
output.useable_heat | VNCI |  | 2015 | 2015 | 2017-07-01 | https://refman.energytransitionmodel.com/publications/2061 | https://www.vnci.nl/Content/Files/file/Downloads/CM1509_22-24_N_Energie.pdf
output.useable_heat | Petrochem |  | ? | ? | 2017-07-01 |  | http://www.petrochem.nl/tag/stoomrecompressie/
output.useable_heat | VNP |  | 2012 | 2012 | 2017-07-01 |  | http://vnp.nl/wp-content/uploads/2014/01/19-Technische-haalbaarheid-mechanische-damprecompressie-in-de-papierindustrie.pdf

## Notes
Source | Page | Notes
DWA |  |  |  |  | page 4
|  | 8000 | hrs
|  | 4.4 | MW | Compressor power
|  | 43.12 | MW | heat_output_capacity
|  | 9.8 |  | output.useable_heat
|  | 0.90741 |  | input.ambient_heat
|  | 0.092593 |  | input.electricity
Berenschot |  | 1295 | euro/kWe |  | page 89
|  | 5698000 | euro | initial_investment
|  | 52 | euro/kWe
|  | 228800 | euro | fixed o&m
|  | 0 | euro/MWhe
|  | 0 | euro | variable o&m
|  | 15 | yrs | technical_lifetime
CE Delft | 14
Able to meet all heat demand
of the food industry
based on the temperature split
Engineer Live |  | COP | 10 | page 89
|  | input.ambient_heat | 0.90909
VNCI |  | COP | 10 | page 24
|  | input.ambient_heat | 0.90909
Petrochem |  | COP | 11 | page not relevant
|  | input.ambient_heat | 0.91667
VNP |  | COP | 14.2 | page 19
|  | input.ambient_heat | 0.93421
This electric heater is based on the Elpanneteknik ETSH50Mi-45, a 50 MW electric heater capable of delivering heat up to a temperature of 259 degrees Celsius.