## Cover sheet
Cover Sheet
Document | non_biogenic_waste
Author | Alexander Wirtz
Organization | Quintel Intelligence
Legend
Cells | Intermediate (calculation)
Result
Manual input
Reference to manual input or data input
Tabs | Introductory
Dashboard
Research data
Sources
Results
Main calculations
Additional calculations
Output to csv

## Dashboard
This sheet summarizes all carrier attributes formatted in the way they are used by the Energy Transition Model. This sheet contains only pure carrier values. For some countries and carriers Fuel Chain Emissions are defined (only for NL); if so these FCE are documented in a separate sheet (e.g. nl_fce). Use the Excel formulas to find the original data and sources for these numbers.
| Attribute | Unit | Value | Definition | Source
Carrier (global properties)
| sustainable | - | 0 | Whether or not this carrier is renewable | Quintel definition
| cost_per_mj | EUR/MJ | 0 |  | Quintel assumption
| co2_conversion_per_mj | kg/MJ | 0.083526 |  | Agentschap NL/RVO
Update carrier attributes on ETSource

## Research data
Parameter |  |  | Unit | Results | RVO/Agentschap NL | Quintel | Comments
Carrier (gobal properties)
sustainable | sustainable | sustainable | - | 0 |  | 1 | by definition
cost_per_mj | cost_per_mj | cost_per_mj | EUR/MJ | 0 |  | 0 | by assumption
co2_conversion_per_mj | co2_conversion_per_mj | co2_conversion_per_mj | kg/MJ | 0.083526 | 0.083526 | 0

## Sources
Definition on the sources
Attribute | Source | Country | Date published | Subject year | Date retrieved | ETM Library URL | Link
Nederlandse lijst van energiedragers en standaard CO2- emissiefactoren | Agentschap NL/RVO | NL | 01-2012 | 2010 | 05-01-2017 | https://refman.energytransitionmodel.com/publications/2077

## Notes
Sources | Page | Notes
Agentschap NL (RVO)
p.10
co2_conversion_per_mj |  | co2 per mj for waste (both biogenic and non-biogenic) | 106.1
|  | Share non-biogenic in total waste emission factor | 0.37
|  | Share non-biogenic in total waste energy content | 0.47
|  | co2 per mj non-biogenic waste (kg/GJ) | 83.5255
|  | co2_conversion_per_mj | 0.083526 | kg per mj
Note: The source does NOT assume that the co2 emission factor of biogenic waste is 0. Instead, they estimate the actual emissions from burning biogenic waste