## Cover sheet
Cover Sheet
Document | transport_bus_using_compressed_natural_gas.converter.ad
Author
Organization | Quintel Intelligence
Legend
Cells | Intermediate (calculation)
Result
Manual input
Reference to manual input or data input
Tabs | Introductory
Dashboard
Research data
Sources
Results
Main calculations
Additional calculations
Output to csv

## Dashboard
This sheet summarizes all node attributes formatted in the way they are used by the Energy Transition Model. Use the Excel formulas to find the original data and sources for these numbers. You can also use this document to update the attribute value. Once you have finished updating, save this document and run rake import:node NODE="nodename" to update the node attributes on ETSource.
| Attribute | Unit | Value | Definition | Source
Technical
| output.passenger_kms | pkm/MJ | 0.89069 | Efficiency | cedelft-ecn-tno
Other
| free_co2_factor | - | 0

## Research data
Parameter | Unit | Results | jbhunt | IEA | Comments
Technical
output.passenger_kms | pkm/MJ | 0.89069 |  | 0.89069

## Sources
Definition on the sources
Type | Source | Country | Date published | Subject year | Date retrieved | ETM Library URL | Link
Efficiency | IEA | Europe | 2013 | 2013 | 2017 |  | https://www.google.nl/url?sa=t&rct=j&q=&esrc=s&source=web&cd=2&ved=0ahUKEwim4ZyH5rPXAhWFDMAKHfPIA_gQFggrMAE&url=https%3A%2F%2Fiea-etsap.org%2FE-TechDS%2FPDF%2FT19_2-3W_GG_Jan2013_final_GSOK.pdf&usg=AOvVaw0tqWbgNBbWzeslGWhsDSFh
Technical lifetime
Vehicle kilometers motorcycles | CBS | NL |  | 2015 | 2017 |  | https://www.cbs.nl/-/media/_excel/2016/47/verkeersprestaties-kilometrage-motorfietsen-2001-2015.xlsx
Vehicle kilometers mopeds/scooters | CBS | NL |  | 2015 | 2017 |  | https://www.cbs.nl/-/media/_excel/2016/47/verkeersprestatie-bromfietsen-2007-2015.xlsx
Passenger kilometers motorcyles and mopeds/scooters | CE Delft | NL |  | 2014 | 2017 | https://refman.energytransitionmodel.com/publications/2072 | http://www.ce.nl/publicatie/stream_personenvervoer_2014/1478

## Notes
Sources | Notes
|  | Efficiency |  | Kilometers |  | pkm/vkm
IEA (efficiencies) | Moped | 0.65 | MJ/km | 2348 | km | 1.1
CBS (vehicle kms) | Scooter | 1.12 | MJ/km
CE Delft (pkm/vkm) | Low powered motorcycle | 1.52 | MJ/km | 2127 | km | 1.15
| High powered motorcycle | 1.835 | MJ/km
| Weighted average | 1.2617 | MJ/km
|  | 0.79259 | km/MJ
Note: CBS reports 1,1 mld passenger kilometers for mopeds/scooters but 2,3 mld vehicle kilometers. Therefore, we calculate passenger kms by multiplying motorcycle and moped vehicle kms (CBS) by their respective occupancy rates (CE Delft)
CBS | vehicle km | 4475 | mln vehicle km
CE Delft |  | 4475000000 | vehicle km
| passenger km | 5028.85 | mln passenger km
|  | 5028850000 | passenger km
|  | 1.1238 | passenger km/vehicle km
| output.passenger_kms | 0.89069 | passenger km/MJ