## Cover sheet
Cover sheet
Document | Residences source analysis
Version # | 1
Country | be
Year data | 2013
Date | Sep 9, 1016
Author | Dorine van der Vlies
Organisation | Quintel Intelligence
Legend
Cells | Intermediate (calculation)
Result
Manual input
Reference to manual input or data input
Tabs | Introductory
Dashboard
Research data
Sources
Results
Main calculations
Additional calculations
Output to csv
Comments
This document sums up the efforts to improve the accuracy of the residences analysis. I derived the dashboard values for the residences analysis in a bottom-up approach by combining several sources. As not all required data was available, I had to make some assumptions. Both the used sources as well as the assumptions are stated on the 'Sources and assumptions' page.

## Changelog
Changelog
Date | Changes | Version
2016-09-09 | First iteration of this document | 1

## Sources and assumptions
This is a summary of 6_residences_source_analysis.md; see that document for more details
Sources and assumptions
1 | To put the numbers in perspective the nl2013 numbers are also displayed in the source analysis
2 | I used Belgium specific data where available and filled the gaps with nl2013 data
3
4
Assumption
1
2
3
4
5
6
Final result
Finally, I used the efficiencies to translate the final demand in a useful demand, using the latter to determine the technology shares for each application

## Final demand
Source
Final demand | [5 empty] | http://refman.energytransitionmodel.com/publications/2053
| Final energy demand of Residences (from energy balance) | TJ | 375762.7496
| Final energy demand for |  | input BE 2013 dataset | NL dataset
| Space Heating | TJ | 309500.5645 | 292481.0326
| Hot Water | TJ | 24002.9022 | 71970.5395
| Space Cooling | TJ | 333.8373 | 6530.3137
| Lighting | TJ | 5104.3321 | 12127.7255
| Cooking | TJ | 4656.829 | 9890.7872
| Electrical Appliances | TJ | 32164.2845 | 57833.1113
Calculations
comments
| Lighting | kWh/HH | 365
| White appliances | kWh/HH | 1140
| black appliances | kWh/HH | 1160
| cooking | kWh/HH | 333 |  | 200 electricity, 60% cook using electricity (see cooking tab. So total energy for cooking is ~200 kWh/hh/60% = 333 kWh/hh
| Total electricity |  | 2998
| Heating |  | kWh/HH | %
| Total heating |  | 23872
| Cooling |  | 23.872 | 0.1%
| Hot water |  | 1716.3968 | 7.19%
| Heating |  | 22131.7312 | 92.71%
| Total demand residences |  | 26870

## Space heating
Space Heating |  | input BE 2013 dataset | NL dataset | Comments/assumptions
| Percentage of useful heat in space heating delivered by |  |  |  | Source
| Condensing Combi Boiler | 8% | 83.82% | gas boiler new | http://refman.energytransitionmodel.com/publications/2053
| solar thermal panels | 0% | 0.2382%
| gas-fired Heat Pump (ground) | 1% | 0.8089%
| gas-fired micro CHP | 0% | 0%
| District Heating | 0% | 2.84%
| electricity-driven Heat pump (air) | 1% | 3.436%
| woodpellets (biomass) heaters | 2% | 3.349% | 50 % of Solid-fuel boiler
| Electric Heaters (resistance) | 7% | 1.148%
| Gas-fired Heaters | 0% | 3.308% | (source adds up to 101%, correction applied to greatest contributor) (gas boiler old)
| Oil-fired Heaters | 38% | 1.002% | Old and new oil fired boilers
| Coal-fired Heaters | 2% | 0.05227% | 50 % of solid-fuel boiler
| Hybrid heatpump |  | 0%

## Hot water
Hot Water |  | input BE 2013 dataset | NL dataset
| Percentage of hot water (useful heat) delivered by |  |  | Comments | Source
| Condensing Combi Boiler | 8% | 84.06% | gas boiler new | http://refman.energytransitionmodel.com/publications/2053
| solar thermal panels | 0% | 0.2833%
| gas-fired hot water Pump (ground) | 1% | 0.6011%
| gas-fired micro CHP | 0% | 0%
| District heating | 0% | 3.376%
| electricity-driven heat pump (air) | 1% | 2.724%
| woodpellets (biomass) stoves | 2% | 0% | 50 % of Solid-fuel boiler
| Electric heaters (resistance) | 14% | 5.661%
| Gas-fired heaters | 41% | 3.294% | (source adds up to 101%, correction applied to greatest contributor) (gas boiler old)
| Oil-fired heaters | 31% | 0% | Old and new oil fired boilers
| Coal-fired heaters | 2% | 0% | 50 % of solid-fuel boiler
| Fuel Cells | 0% | 0%
| Hybrid heatpump | 0% | 0%

## Lighting
|  | input BE 2013 dataset | NL dataset
Lighting
Percentage of light (useful energy) delivered by
| incandescent lamps | 49.5% | 49.5% | No data found, used NL dataset data
| low energy light bulbs (efficiient fluorescent lighting) | 48.5% | 48.5%
| LED lamps | 2% | 2%

## Cooking
Cooking |  | input BE 2013 dataset | NL dataset | comments | http://www.livios.be/nl/bouwinformatie/afwerking/keuken/energiezuinig-kokkerellen-met-aardgas-en-elektriciteit/
| Percentage of useful heat in cooking produced by |  |  | this source is a bit dodgy…
| gas stoves | 20% | 61.21%
| electric stoves (resistance) | 40% | 3.233% | 2/3 of electric cooking, estimation
| electric halogen stoves | 20% | 25.86% | 1/3 of electric cooking, estimation
| electric induction stoves | 20% | 9.698%
| biomass stoves | 0% | 0%

## Appliances
Applicances
| Percentage of final electricity demand in appliances used in |  |  | no data found, used NL data
| Percentage of electricity in appliances used in Dishwashers | 8.065% | 8.065%
| Percentage of electricity in appliances used in Fridges / Freezers | 22.58% | 22.58%
| Percentage of electricity in appliances used in Washing Machines | 8.065% | 8.065%
| Percentage of electricity in appliances used in Dryers | 11.29% | 11.29%
| Percentage of electricity in appliances used in appliances used by Television | 14.52% | 14.52%
| Percentage of electricity in appliances used in appliances used by Computers / Media | 19.35% | 19.35%
| Percentage of electricity in appliances used in appliances used by Vacuum Cleaners | 4.839% | 4.839%
| Percentage of electricity in appliances used in appliances used by others | 11.29% | 11.29%

## Cooling
|  | input BE 2013 dataset | NL dataset |  | Source
Space Cooling |  |  |  |  | http://refman.energytransitionmodel.com/publications/2053
Percentage of useful cooling energy delivered by
| heat pumps (ground) | 0% | 9.226%
| heat pumps (air) | 0% | 0%
| airconditioning | 100% | 90.77% | Klimaat.be is assuming 100% airconditioning in future scenario's that's why I use this in the 2013 scenario as well

## Heater characterization
Heater characterization (solar thermal, el. add-on) |  | input BE 2013 dataset | NL dataset
| Percentage of useful heat in space heating delivered by solar thermal panel (if household is equipped) | 15% | 15% | no data found, used NL data
| Percentage of useful heat in hot water delivered by solar thermal panel (if household is equipped) | 50% | 50%

## Old and new houses
Old / New Houses Split |  |  | input BE 2013 dataset | NL dataset
| Percentage of old houses (built before 1992) |  | 81.8% | 77.7% |  | totaal aantal woningen | 5327320 |  | http://www.npdata.be/BuG/281-Woningen/Woningen.htm
| Percentage of new houses (built after 1991) |  | 18.2% | 22.3% |  | aantal van na 1991 | 968086 | 18.17% | Wooneenheden naar bouwjaar 1945-2011gemeenten België
| Average R-value of a typical old residence (built before 1992) | m2K/W | 0.5 | 0.5 | no data found, used NL data
| Average R-value of a typical new residence (built after 1991) | m2K/W | 1.8 | 1.8