## Dashboard
Source: http://re.jrc.ec.europa.eu/pvgis/apps/pvreg.php?lang=en&map=europe
The source gives an interactive map of the Yearly Global Irradiation (kWh/m2) in the horizontal, vertical and optimal plane.
We assume that an average solar panel is installed in between the horizontal and optimal plane.
We therefore take the average of the average horizontal and average optimal yearly global irradition
From the yearly global irradiation and the performance ratio, we calculate the full load hours
No aggregate data for Europe is available for Europe; we assume the FLH to be the average of the other 6 countries
performance ratio | 83%
Germany
Yearly global irradiation (kWh/m2) |  |  |  | Average yearly global irradiation (kWh/m2) | Full Load Hours
| horizontal | vertical | optimal
minimum | 952 | 738 | 1074
average | 1007 | 795 | 1147 | 1077 | 893.91
maximum | 1225 | 1023 | 1445
Spain
Yearly global irradiation (kWh/m2) |  |  |  | Average yearly global irradiation (kWh/m2) | Full Load Hours
| horizontal | vertical | optimal |  |  | This value is to low. If we use these FLH in the 2_power_and_plant_analysis for 2012, we get much higher installed capacities than reported in e.g. Energia en Espana. The installed capacities reported there are in agreement with those reported in EPIA, 2013. Global Market Outlook for Photovoltaics 2013-2017. We decided to derive the FLH from the production and installed capacities reported in Energia en Espana 2012. This leads to a total of ~1780 FLH.
minimum | 1192 | 919 | 1365
average | 1582 | 1174 | 1812 | 1697 | 1408.51
maximum | 1804 | 1325 | 2028
Europe
Yearly global irradiation (kWh/m2) |  |  |  | Average yearly global irradiation (kWh/m2) | Full Load Hours
| horizontal | vertical | optimal
minimum
average |  |  |  | 0 | 1001.0492
maximum
France
Yearly global irradiation (kWh/m2) |  |  |  | Average yearly global irradiation (kWh/m2) | Full Load Hours
| horizontal | vertical | optimal
minimum | 991 | 756 | 1116
average | 1208 | 943 | 1386 | 1297 | 1076.51
maximum | 1594 | 1344 | 1924
Netherlands
Yearly global irradiation (kWh/m2) |  |  |  | Average yearly global irradiation (kWh/m2) | Full Load Hours
| horizontal | vertical | optimal
minimum | 954 | 748 | 1080
average | 976 | 778 | 1112 | 1044 | 866.52
maximum | 1019 | 833 | 1177
Poland | [6 empty] | `
Yearly global irradiation (kWh/m2) |  |  |  | Average yearly global irradiation (kWh/m2) | Full Load Hours
| horizontal | vertical | optimal
minimum | 976 | 782 | 1121
average | 1010 | 810 | 1158 | 1084 | 899.72
maximum | 1067 | 903 | 1254
United Kingdom
Yearly global irradiation (kWh/m2) |  |  |  | Average yearly global irradiation (kWh/m2) | Full Load Hours
| horizontal | vertical | optimal
minimum | 809 | 697 | 947
average | 964 | 789 | 1111 | 1037.5 | 861.125
maximum | 1097 | 874 | 1260