## Result by machine pages
Copy and paste the "Results by machine" sheets form the CHP and PP_HP analyses here.
CHP analysis
Results overview by converter
Sector | Unit type | Electricity production (TJ) | Total fuel input (TJ) | Fuel input for electricity and sold heat (TJ) | Fuel input for unsold heat (TJ) | Total heat production (TJ) | Sold heat production (TJ) | Unsold heat production (TJ) | Full load hours (hrs/yr) | Installed electrical capacity (MW) | Installed heat capacity (MW) | Summary by fuel:
Agriculture | [12 empty] | Installed electrical capacity (MW)
| Gas CHP | 39064.032 | 90846.5861 | 43404.48 | 47442.1061 | 42697.8955 | 0 | 42697.8955 | 3600 | 3014.2 | 3294.5907
| Biogas CHP | 1999.1387 | 4759.854 | 2596.284 | 2163.57 | 1665.9489 | 0 | 1665.9489 | 8000 | 69.4145 | 57.8454 | Nuclear | 744.863
| Wood pellets CHP | 0 | 0 | 0 | 0 | 0 | 0 | 0 | 6000 | 0 | 0 | Lignite (incl. CHP) | 0
| All units | 41063.1707 | 95606.4401 | 46000.764 | 49605.6761 | 44363.8444 | 0 | 44363.8444 |  | 3083.6145 | 3352.4361 | Coal power plants | 3086.3696
[12 empty] | All coal (incl. CHP) | 4928.3696
Households | [11 empty] | Gas, excluding CHP | 8044.1369
| Gas CHP | 0 | 0 | 0 | 0 | 0 | 0 | 0 | 4000 | 0 | 0 | Gas CHP (incl. CHP) | 9580.0189
| Biogas CHP | 0 | 0 | 0 | 0 | 0 | 0 | 0 | 8000 | 0 | 0 | Oil, diesel power plants | 0
| Wood pellets CHP | 0 | 0 | 0 | 0 | 0 | 0 | 0 | 6000 | 0 | 0
| All units | 0 | 0 | 0 | 0 | 0 | 0 | 0 |  | 0 | 0 | Wind | 2089.0324
[12 empty] | Solar | 292.9642
Services | [11 empty] | Hydro | 37.037
| Gas CHP | 0 | 0 | 0 | 0 | 0 | 0 | 0 | 4000 | 0 | 0 | Biogas, Biomass, Waste, Geothermal | 759.9125
| Biogas CHP | 729.5402 | 1737.0004 | 947.4547 | 789.5456 | 607.9501 | 0 | 607.9501 | 8000 | 25.3313 | 21.1094
| Wood pellets CHP | 0 | 0 | 0 | 0 | 0 | 0 | 0 | 6000 | 0 | 0
| All units | 729.5402 | 1737.0004 | 947.4547 | 789.5456 | 607.9501 | 0 | 607.9501 |  | 25.3313 | 21.1094
Energy industry
| Gas turbine CHP | 2594.9154 | 6828.7247 | 6828.7247 | 0 | 2868.0644 | 2868.0644 | 0
| Gas engine CHP | 94.8308 | 225.7876 | 225.7876 | 0 | 108.3781 | 108.3781 | 0
| Gas CC CHP | 5931.2352 | 14121.9885 | 14121.9885 | 0 | 5648.7954 | 5648.7954 | 0
| Coal CHP | 0 | 0 | 0 | 0 | 0 | 0 | 0
| All units | 8620.9814 | 21176.5008 | 21176.5008 | 0 | 8625.2378 | 8625.2378 | 0
Industry
| Gas turbine CHP | 5682.6114 | 14954.2406 | 9851.106 | 5103.1346 | 6280.7811 | 2198.2734 | 4082.5077
| Gas engine CHP | 207.6702 | 494.4528 | 323.0425 | 171.4103 | 237.3374 | 83.0681 | 154.2693
| Gas CC CHP | 12988.8261 | 30925.7765 | 21120.0425 | 9805.734 | 12370.3106 | 4329.6087 | 8040.7019
| Coal CHP | 0 | 0 | 0 | 0 | 0 | 0 | 0
| All units | 18879.1078 | 46374.47 | 31294.191 | 15080.2789 | 18888.429 | 6610.9502 | 12277.4789
Industry & Energy industry
| Gas turbine CHP | 8277.5268 | 21782.9653 | 16679.8307 | 5103.1346 | 9148.8454 | 5066.3377 | 4082.5077 | 6000 | 383.2188 | 423.5577
| Gas engine CHP | 302.501 | 720.2404 | 548.8301 | 171.4103 | 345.7154 | 191.4461 | 154.2693 | 6000 | 14.0047 | 16.0053
| Gas CC CHP | 18920.0613 | 45047.765 | 35242.031 | 9805.734 | 18019.106 | 9978.4041 | 8040.7019 | 6000 | 875.9288 | 834.2179
| Coal CHP | 0 | 0 | 0 | 0 | 0 | 0 | 0 | 7000 | 0 | 0
| All units | 27500.0891 | 67550.9708 | 52470.6919 | 15080.2789 | 27513.6669 | 15236.188 | 12277.4789 |  | 1273.1523 | 1273.7809
Main activity
| Gas CC CHP | 85741.2 | 204145.7143 | 204145.7143 | 0 | 87782.6571 | 87782.6571 | 0 | 4500 | 5292.6667 | 5418.6825
| Coal CHP | 18486 | 46215 | 46215 | 0 | 6932.25 | 6932.25 | 0 | 4500 | 1141.1111 | 427.9167
| Lignite CHP | 0 | 0 | 0 | 0 | 0 | 0 | 0 | 7000 | 0 | 0
| Co-firing CHP | 11354.4 | 30687.5676 | 30687.5676 | 0 | 4603.1351 | 4603.1351 | 0 | 4500 | 700.8889 | 284.1441
| All units | 29840.4 | 76902.5676 | 76902.5676 | 0 | 11535.3851 | 11535.3851 | 0 |  | 7134.6667 | 6130.7434
Waste incineration
| Waste CHP | 14367.6 | 53213.3333 | 53213.3333 | 0 | 7982 | 7982 | 0 | 6000 | 665.1667 | 369.537
PP_HP analysis
Results overview by converter
Sector | Unit type | Total electricity production (TJ) | Total fuel input (TJ) |  |  | Total heat production (TJ) |  |  | Full load hours (hrs/yr) | Installed electrical capacity (MW) | Installed heat capacity (MW)
Main activity electricity plants
| Coal/Wood pellets Ultra supercritical co-firing | 17157.6 | 40851.4286 |  |  | - |  |  | 7700 | 618.961 | -
| Coal Supercritical | 24134.0099 | 67038.9163 |  |  | - |  |  | 6800 | 985.8664 | -
| Coal Ultra supercritical | 33273.072 | 72332.7652 |  |  | - |  |  | 7700 | 1200.3273 | -
| Coal Ultra supercritical ccs | 0 | 0 |  |  | - |  |  | 6000 | 0 | -
| Coal Combined cycle | 4656.9181 | 10280.1725 |  |  | - |  |  | 4600 | 281.2149 | -
| Coal Combined cycle ccs | 0 | 0 |  |  | - |  |  | 4500 | 0 | -
| Lignite Ultra supercritical | 0 | 0 |  |  | - |  |  | 6329 | 0 | -
| Lignite Ultra supercritical oxyfuel ccs | 0 | 0 |  |  | - |  |  | 5972 | 0 | -
| Gas Engine | 0 | 0 |  |  | - |  |  | 1 | 0
| Gas Turbine | 0 | 0 |  |  | - |  |  | 500 | 0 | -
| Gas Combined cycle | 44358.21 | 73930.35 |  |  | - |  |  | 4200 | 2933.744 | -
| Gas Combined cycle ccs | 0 | 0 |  |  | - |  |  | 3500 | 0 | -
| Gas Ultra supercritical | 12878.19 | 32195.475 |  |  | - |  |  | 700 | 5110.3929 | -
| Oil Ultra supercritical | 0 | 0 |  |  | - |  |  | 3504 | 0 | -
| Diesel Engine | 0 | 0 |  |  | - |  |  | 3504 | 0 | -
| Waste Supercritical | 0 | 0 |  |  | - |  |  | 3800 | 0 | -
| Nuclear 2nd gen | 14094 | 44043.75 |  |  | - |  |  | 5256 | 744.863 | -
| Nuclear 3rd gen | 0 | 0 |  |  | - |  |  | 7843 | 0 | -
| Hydro river | 374.4 | 382.0408 |  |  | - |  |  | 2808 | 37.037 | -
| Hydro mountain | 0 | 0 |  |  | - |  |  | 4492 | 0 | -
| Geothermal | 0 | 0 |  |  | - |  |  | 8250 | 0 | -
| Large scale solar PV | 39.6 | 247.5 |  |  | - |  |  | 867 | 12.6874 | -
| Large scale solar CSP | 0 | 0 |  |  | - |  |  | 867 | 0 | -
| Wind turbine coastal | 2564.7336 | 2644.0553 |  |  | - |  |  | 3000 | 237.4753 | -
| Wind turbine offshore | 1901.1312 | 1959.9291 |  |  | - |  |  | 3500 | 150.8834 | -
| Wind turbine inland | 13469.3352 | 13885.9126 |  |  | - |  |  | 2200 | 1700.6736 | -
| All units | 168901.2 | 359792.2953 | [6 empty] | 14014.1264
Autoproducer electricity plants
| Solar PV in household sector | 644.6965 | 4029.3529 | [5 empty] | 867 | 206.554 | -
| Solar PV in services sector | 230.1035 | 1438.1471 | [5 empty] | 867 | 73.7228 | -
Main activity heat plants
| Coal heater | - | 0 |  |  | 0 |  |  | 2190 | - | 0
| Lignite heater | - | 0 |  |  | 0 |  |  | 2190 | - | 0
| Gas heater | - | 13816.2162 |  |  | 10224 |  |  | 2190 | - | 1296.8037
| Oil heater | - | 0 |  |  | 0 |  |  | 2190 | - | 0
| Waste heater | - | 0 |  |  | 0 |  |  | 2190 | - | 0
| Wood pellets heater | - | 0 |  |  | 0 |  |  | 2190 | - | 0
| Geothermal | - | 0 |  |  | 0 |  |  | 3672 | - | 0
| All units |  | 13816.2162 |  |  | 10224 |  |  |  |  | 1296.8037