## Result by machine pages
Copy and paste the "Results by machine" sheets form the CHP and PP_HP analyses here.
CHP analysis
Results overview by converter
Sector | Unit type | Electricity production (TJ) | Total fuel input (TJ) | Fuel input for electricity and sold heat (TJ) | Fuel input for unsold heat (TJ) | Total heat production (TJ) | Sold heat production (TJ) | Unsold heat production (TJ) | Full load hours (hrs/yr) | Installed electrical capacity (MW) | Installed heat capacity (MW) | Summary by fuel:
Agriculture | [12 empty] | Installed electrical capacity (MW)
| Gas CHP | 38781.641 | 90189.8628 | 43090.7122 | 47099.1506 | 42389.2355 | 0 | 42389.2355 | 3600 | 2992.4106 | 3270.7743
| Biogas CHP | 1779.1809 | 4236.145 | 2006.595 | 2229.55 | 1976.8677 | 0 | 1976.8677 | 8000 | 61.7771 | 68.6412 | Nuclear | 507.193
| Wood pellets CHP | 0 | 0 | 0 | 0 | 0 | 0 | 0 | 6000 | 0 | 0 | Lignite (incl. CHP) | 0
| All units | 40560.8219 | 94426.0078 | 45097.3072 | 49328.7006 | 44366.1032 | 0 | 44366.1032 |  | 3054.1877 | 3339.4156 | Coal power plants | 2929.5994
[12 empty] | All coal (incl. CHP) | 4271.534
Households | [11 empty] | Gas, excluding CHP | 11879.558
| Gas CHP | 0 | 0 | 0 | 0 | 0 | 0 | 0 | 4500 | 0 | 0 | Gas CHP (incl. CHP) | 9973.3587
| Biogas CHP | 0 | 0 | 0 | 0 | 0 | 0 | 0 | 8000 | 0 | 0 | Oil, diesel power plants | 0
| Wood pellets CHP | 0 | 0 | 0 | 0 | 0 | 0 | 0 | 6000 | 0 | 0
| All units | 0 | 0 | 0 | 0 | 0 | 0 | 0 |  | 0 | 0 | Wind | 2708.4368
[12 empty] | Solar | 595.1557
Services | [11 empty] | Hydro | 37.013
| Gas CHP | 0 | 0 | 0 | 0 | 0 | 0 | 0 | 4500 | 0 | 0 | Waste | 740
| Biogas CHP | 70.5392 | 167.9505 | 79.5555 | 88.395 | 78.3769 | 0 | 78.3769 | 8000 | 2.4493 | 2.7214 | Biogas, Biomass, Waste, Geothermal | 64.2264
| Wood pellets CHP | 0 | 0 | 0 | 0 | 0 | 0 | 0 | 6000 | 0 | 0
| All units | 70.5392 | 167.9505 | 79.5555 | 88.395 | 78.3769 | 0 | 78.3769 |  | 2.4493 | 2.7214
Energy industry
| Gas turbine CHP | 5582.2918 | 14690.2415 | 14690.2415 | 0 | 6169.9014 | 6169.9014 | 0
| Gas engine CHP | 153.3121 | 365.0288 | 365.0288 | 0 | 175.2138 | 175.2138 | 0
| Gas CC CHP | 3704.2184 | 8819.5677 | 8819.5677 | 0 | 3527.8271 | 3527.8271 | 0
| Coal CHP | 0 | 0 | 0 | 0 | 0 | 0 | 0
| All units | 9439.8223 | 23874.838 | 23874.838 | 0 | 9872.9423 | 9872.9423 | 0
Industry
| Gas turbine CHP | 4647.5306 | 12230.3437 | 8088.8436 | 4141.5001 | 5136.7444 | 1823.5442 | 3313.2001
| Gas engine CHP | 181.5543 | 432.2721 | 201.727 | 230.5451 | 207.4906 | 0 | 207.4906
| Gas CC CHP | 12578.1317 | 29947.9326 | 20525.2904 | 9422.6422 | 11979.173 | 4252.6064 | 7726.5666
| Coal CHP | 0 | 0 | 0 | 0 | 0 | 0 | 0
| All units | 17407.2166 | 42610.5484 | 28815.8609 | 13794.6875 | 17323.408 | 6076.1507 | 11247.2573
Industry & Energy industry
| Gas turbine CHP | 10229.8224 | 26920.5852 | 22779.0851 | 4141.5001 | 11306.6458 | 7993.4457 | 3313.2001 | 3700 | 768.0047 | 848.8473
| Gas engine CHP | 334.8664 | 797.3009 | 566.7558 | 230.5451 | 382.7044 | 175.2138 | 207.4906 | 1300 | 71.5526 | 81.7745
| Gas CC CHP | 16282.3501 | 38767.5003 | 29344.8581 | 9422.6422 | 15507.0001 | 7780.4335 | 7726.5666 | 2120 | 2133.4316 | 2031.8396
| Coal CHP | 0 | 0 | 0 | 0 | 0 | 0 | 0 | 4500 | 0 | 0
| All units | 26847.0389 | 66485.3864 | 52690.699 | 13794.6875 | 27196.3503 | 15949.093 | 11247.2573 |  | 2972.9889 | 2962.4614
Main activity
| Gas CC CHP | 70700.4 | 168334.2857 | 168334.2857 | 0 | 72383.7429 | 72383.7429 | 0 | 4900 | 4007.9592 | 4103.3868
| Coal CHP | 19494 | 48735 | 48735 | 0 | 7310.25 | 7310.25 | 0 | 5900 | 917.7966 | 344.1737
| Lignite CHP | 0 | 0 | 0 | 0 | 0 | 0 | 0 | 4500 | 0 | 0
| Co-firing CHP | 8856 | 23935.1351 | 23935.1351 | 0 | 3590.2703 | 3590.2703 | 0 | 5800 | 424.1379 | 171.9478
| All units | 28350 | 72670.1351 | 72670.1351 | 0 | 10900.5203 | 10900.5203 | 0 |  | 5349.8937 | 4619.5083
Waste incineration
| Waste CHP | 13586.4 | 50320 | 50320 | 0 | 7548 | 7548 | 0 | 5100 | 740 | 411.1111
PP_HP analysis
Results overview by converter
Sector | Unit type | Total electricity production (TJ) | Total fuel input (TJ) |  |  | Total heat production (TJ) |  |  | Full load hours (hrs/yr) | Installed electrical capacity (MW) | Installed heat capacity (MW)
Main activity electricity plants
| Coal/Wood pellets Ultra supercritical co-firing | 12016.8 | 28611.4286 |  |  | - |  |  | 7900 | 422.5316 | -
| Coal Supercritical | 34489.7298 | 95804.805 |  |  | - |  |  | 7850 | 1220.4434 | -
| Coal Ultra supercritical | 29384.64 | 63879.6522 |  |  | - |  |  | 7900 | 1033.2152 | -
| Coal Ultra supercritical ccs | 0 | 0 |  |  | - |  |  | 7500 | 0 | -
| Coal Combined cycle | 1436.8302 | 3171.8106 |  |  | - |  |  | 1575 | 253.4092 | -
| Coal Combined cycle ccs | 0 | 0 |  |  | - |  |  | 4000 | 0 | -
| Lignite Ultra supercritical | 0 | 0 |  |  | - |  |  | 6329 | 0 | -
| Lignite Ultra supercritical oxyfuel ccs | 0 | 0 |  |  | - |  |  | 5972 | 0 | -
| Gas Engine | 0 | 0 |  |  | - |  |  | 1 | 0
| Gas Turbine | 0 | 0 |  |  | - |  |  | 200 | 0 | -
| Gas Combined cycle | 57491.46 | 95819.1 |  |  | - |  |  | 2000 | 7984.925 | -
| Gas Combined cycle ccs | 0 | 0 |  |  | - |  |  | 1500 | 0 | -
| Gas Ultra supercritical | 15282.54 | 38206.35 |  |  | - |  |  | 1090 | 3894.633 | -
| Oil Ultra supercritical | 0 | 0 |  |  | - |  |  | 4000 | 0 | -
| Diesel Engine | 0 | 0 |  |  | - |  |  | 4000 | 0 | -
| Waste Supercritical | 0 | 0 |  |  | - |  |  | 4100 | 0 | -
| Nuclear 2nd gen | 10407.6 | 32523.75 |  |  | - |  |  | 5700 | 507.193 | -
| Nuclear 3rd gen | 0 | 0 |  |  | - |  |  | 7800 | 0 | -
| Hydro river | 410.4 | 418.7755 |  |  | - |  |  | 3080 | 37.013 | -
| Hydro mountain | 0 | 0 |  |  | - |  |  | 4492 | 0 | -
| Geothermal | 0 | 0 |  |  | - |  |  | 8000 | 0 | -
| Large scale solar PV | 39.6 | 247.5 |  |  | - |  |  | 867 | 12.6874 | -
| Large scale solar CSP | 0 | 0 |  |  | - |  |  | 867 | 0 | -
| Wind turbine coastal | 6248.5524 | 6441.8066 |  |  | - |  |  | 2300 | 754.6561 | -
| Wind turbine offshore | 2775.6 | 2861.4433 |  |  | - |  |  | 3500 | 220.2857 | -
| Wind turbine inland | 11233.0476 | 11580.4614 |  |  | - |  |  | 1800 | 1733.495 | -
| All units | 181216.8 | 379566.8832 | [6 empty] | 18074.4876
Autoproducer electricity plants
| Solar PV in household sector | 1314.1636 | 8213.5227 | [5 empty] | 867 | 421.0444 | -
| Solar PV in services sector | 503.8364 | 3148.9773 | [5 empty] | 867 | 161.4239 | -
Main activity heat plants
| Coal heater | - | 0 |  |  | 0 |  |  | 2190 | - | 0
| Lignite heater | - | 0 |  |  | 0 |  |  | 2190 | - | 0
| Gas heater | - | 30014.3836 |  |  | 22210.6438 |  |  | 2190 | - | 2817.1796
| Oil heater | - | 0 |  |  | 0 |  |  | 2190 | - | 0
| Waste heater | - | 0 |  |  | 0 |  |  | 2190 | - | 0
| Wood pellets heater | - | 0 |  |  | 0 |  |  | 2190 | - | 0
| Geothermal | - | 0 |  |  | 0 |  |  | 3672 | - | 0
| All units |  | 30014.3836 |  |  | 22210.6438 |  |  |  |  | 2817.1796