## Result by machine pages
Copy and paste the "Results by machine" sheets form the CHP and PP_HP analyses here.
CHP analysis
Results overview by converter
Sector | Unit type | Electricity production (TJ) | Total fuel input (TJ) | Fuel input for electricity and sold heat (TJ) | Fuel input for unsold heat (TJ) | Total heat production (TJ) | Sold heat production (TJ) | Unsold heat production (TJ) | Full load hours (hrs/yr) | Installed electrical capacity (MW) | Installed heat capacity (MW) | Summary by fuel:
Agriculture | [12 empty] | Installed electrical capacity (MW)
| Gas CHP | 33884.2262 | 78800.526 | 37649.1402 | 41151.3858 | 37036.2472 | 0 | 37036.2472 | 3200 | 2941.3391 | 3214.952
| Biogas CHP | 1835.0489 | 4369.164 | 2069.604 | 2299.56 | 2038.9432 | 0 | 2038.9432 | 8000 | 63.717 | 70.7966 | Nuclear | 509.625
| Wood pellets CHP | 0 | 0 | 0 | 0 | 0 | 0 | 0 | 6000 | 0 | 0 | Lignite (incl. CHP) | 0
| All units | 35719.275 | 83169.69 | 39718.7442 | 43450.9458 | 39075.1904 | 0 | 39075.1904 |  | 3005.0561 | 3285.7487 | Coal power plants | 5031.8088
[12 empty] | All coal (incl. CHP) | 6403.4673
Households | [11 empty] | Gas, excluding CHP | 12158.9532
| Gas CHP | 0 | 0 | 0 | 0 | 0 | 0 | 0 | 4500 | 0 | 0 | Gas CHP (incl. CHP) | 10130.683
| Biogas CHP | 0 | 0 | 0 | 0 | 0 | 0 | 0 | 8000 | 0 | 0 | Oil, diesel power plants | 0
| Wood pellets CHP | 0 | 0 | 0 | 0 | 0 | 0 | 0 | 6000 | 0 | 0
| All units | 0 | 0 | 0 | 0 | 0 | 0 | 0 |  | 0 | 0 | Wind | 3354.1655
[12 empty] | Solar | 1294.1176
Services | [11 empty] | Hydro | 36.9781
| Gas CHP | 4781.1774 | 11119.0173 | 11119.0173 | 0 | 5225.9381 | 5225.9381 | 0 | 4500 | 295.1344 | 322.5888 | Waste | 726.2
| Biogas CHP | 1483.2027 | 3531.435 | 1672.785 | 1858.65 | 1648.003 | 0 | 1648.003 | 8000 | 51.5001 | 57.2223 | Biogas, Biomass, Waste, Geothermal | 130.8586
| Wood pellets CHP | 337.8562 | 1689.2811 | 1689.2811 | 0 | 1266.9608 | 1266.9608 | 0 | 6000 | 15.6415 | 58.6556
| All units | 6602.2364 | 16339.7334 | 14481.0834 | 1858.65 | 8140.9019 | 6492.8989 | 1648.003 |  | 362.276 | 438.4667
Energy industry
| Gas turbine CHP | 5782.3232 | 15216.6399 | 15216.6399 | 0 | 6390.9888 | 6390.9888 | 0
| Gas engine CHP | 190.61 | 453.8334 | 453.8334 | 0 | 217.8401 | 217.8401 | 0
| Gas CC CHP | 4434.9575 | 10559.4226 | 10559.4226 | 0 | 4223.769 | 4223.769 | 0
| Coal CHP | 0 | 0 | 0 | 0 | 0 | 0 | 0
| All units | 10407.8907 | 26229.8959 | 26229.8959 | 0 | 10832.5978 | 10832.5978 | 0
Industry
| Gas turbine CHP | 2651.8135 | 6978.4565 | 3314.7669 | 3663.6897 | 2930.9517 | 0 | 2930.9517
| Gas engine CHP | 131.9187 | 314.0921 | 146.5763 | 167.5158 | 150.7642 | 0 | 150.7642
| Gas CC CHP | 7554.722 | 17987.4333 | 9362.2397 | 8625.1936 | 7194.9733 | 122.3145 | 7072.6588
| Coal CHP | 0.54378 | 1.8126 | 0.83658 | 0.97601 | 0.63441 | 0 | 0.63441
| All units | 10338.9979 | 25281.7945 | 12824.4194 | 12457.3751 | 10277.3237 | 122.3145 | 10155.0091
Industry & Energy industry
| Gas turbine CHP | 8434.1367 | 22195.0964 | 18531.4068 | 3663.6897 | 9321.9405 | 6390.9888 | 2930.9517 | 3200 | 732.1299 | 809.1962
| Gas engine CHP | 322.5287 | 767.9255 | 600.4098 | 167.5158 | 368.6043 | 217.8401 | 150.7642 | 1300 | 68.9164 | 78.7616
| Gas CC CHP | 11989.6795 | 28546.8558 | 19921.6622 | 8625.1936 | 11418.7423 | 4346.0836 | 7072.6588 | 1600 | 2081.5416 | 1982.4205
| Coal CHP | 0.54378 | 1.8126 | 0.83658 | 0.97601 | 0.63441 | 0 | 0.63441 | 4500 | 0.033567 | 0.039161
| All units | 20746.8886 | 51511.6904 | 39054.3153 | 12457.3751 | 21109.9215 | 10954.9124 | 10155.0091 |  | 2882.6215 | 2870.4175
Main activity
| Gas CC CHP | 53434.8 | 127225.7143 | 127225.7143 | 0 | 54707.0571 | 54707.0571 | 0 | 3700 | 4011.6216 | 4107.1364
| Coal CHP | 38941.2 | 97353 | 97353 | 0 | 14602.95 | 14602.95 | 0 | 8000 | 1352.125 | 507.0469
| Lignite CHP | 0 | 0 | 0 | 0 | 0 | 0 | 0 | 4500 | 0 | 0
| Co-firing CHP | 561.6 | 1517.8378 | 1517.8378 | 0 | 227.6757 | 227.6757 | 0 | 8000 | 19.5 | 7.9054
| All units | 92937.6 | 226096.5521 | 226096.5521 | 0 | 69537.6828 | 69537.6828 | 0 |  | 5383.2466 | 4622.0887
Waste incineration
| Waste CHP | 13071.6 | 48413.3333 | 48413.3333 | 0 | 7262 | 7262 | 0 | 5000 | 726.2 | 403.4444
PP_HP analysis
Results overview by converter
Sector | Unit type | Total electricity production (TJ) | Total fuel input (TJ) |  |  | Total heat production (TJ) |  |  | Full load hours (hrs/yr) | Installed electrical capacity (MW) | Installed heat capacity (MW)
Main activity electricity plants
| Coal/Wood pellets Ultra supercritical co-firing | 12420 | 29571.4286 |  |  | - |  |  | 7100 | 485.9155 | -
| Coal Supercritical | 41738.922 | 115941.45 |  |  | - |  |  | 5500 | 2108.0264 | -
| Coal Ultra supercritical | 62311.878 | 135460.6043 |  |  | - |  |  | 7100 | 2437.8669 | -
| Coal Ultra supercritical ccs | 0 | 0 |  |  | - |  |  | 7500 | 0 | -
| Coal Combined cycle | 0 | 0 |  |  | - |  |  | 7500 | 0 | -
| Coal Combined cycle ccs | 0 | 0 |  |  | - |  |  | 4000 | 0 | -
| Lignite Ultra supercritical | 0 | 0 |  |  | - |  |  | 6329 | 0 | -
| Lignite Ultra supercritical oxyfuel ccs | 0 | 0 |  |  | - |  |  | 5972 | 0 | -
| Gas Engine | 0 | 0 |  |  | - |  |  | 1 | 0
| Gas Turbine | 0 | 0 |  |  | - |  |  | 750 | 0 | -
| Gas Combined cycle | 58025.16 | 96708.6 |  |  | - |  |  | 1950 | 8265.6923 | -
| Gas Combined cycle ccs | 0 | 0 |  |  | - |  |  | 1500 | 0 | -
| Gas Ultra supercritical | 6447.24 | 16118.1 |  |  | - |  |  | 460 | 3893.2609 | -
| Oil Ultra supercritical | 0 | 0 |  |  | - |  |  | 4000 | 0 | -
| Diesel Engine | 0 | 0 |  |  | - |  |  | 4000 | 0 | -
| Waste Supercritical | 0 | 0 |  |  | - |  |  | 4100 | 0 | -
| Nuclear 2nd gen | 14677.2 | 45866.25 |  |  | - |  |  | 8000 | 509.625 | -
| Nuclear 3rd gen | 0 | 0 |  |  | - |  |  | 7800 | 0 | -
| Hydro river | 334.8 | 341.6327 |  |  | - |  |  | 2515 | 36.9781 | -
| Hydro mountain | 0 | 0 |  |  | - |  |  | 4024 | 0 | -
| Geothermal | 0 | 0 |  |  | - |  |  | 8000 | 0 | -
| Large scale solar PV | 108 | 720 |  |  | - |  |  | 867 | 34.6021 | -
| Large scale solar CSP | 0 | 0 |  |  | - |  |  | 867 | 0 | -
| Wind turbine coastal | 8724.78 | 8994.6186 |  |  | - |  |  | 2550 | 950.4118 | -
| Wind turbine offshore | 4077 | 4203.0928 |  |  | - |  |  | 3500 | 323.5714 | -
| Wind turbine inland | 14378.22 | 14822.9072 |  |  | - |  |  | 1920 | 2080.1823 | -
| All units | 223243.2 | 468748.6841 | [6 empty] | 21126.1326
Autoproducer electricity plants
| Solar PV in household sector | 2851.3088 | 17820.6799 | [5 empty] | 867 | 913.5297 | -
| Solar PV in services sector | 1079.8912 | 6749.3201 | [5 empty] | 867 | 345.9859 | -
Main activity heat plants
| Coal heater | - | 0 |  |  | 0 |  |  | 2190 | - | 0
| Lignite heater | - | 0 |  |  | 0 |  |  | 2190 | - | 0
| Gas heater | - | 25573.8697 |  |  | 18924.6636 |  |  | 2190 | - | 2400.3886
| Oil heater | - | 31847.8396 |  |  | 22930.4445 |  |  | 2190 | - | 2908.4785
| Waste heater | - | 0 |  |  | 0 |  |  | 2190 | - | 0
| Wood pellets heater | - | 3915.5144 |  |  | 3179.3977 |  |  | 2190 | - | 403.2722
| Geothermal | - | 0 |  |  | 0 |  |  | 3672 | - | 0
| All units |  | 61337.2238 |  |  | 45034.5058 |  |  |  |  | 5712.1393