## Cover sheet
Cover sheet
Document | Residences source analysis
Version # | 2
Country | nl
Year data | 2013
Date | Dec 31, 2015
Author | Joris Berkhout
Organisation | Quintel Intelligence
Legend
Cells | Intermediate (calculation)
Result
Manual input
Reference to manual input or data input
Tabs | Introductory
Dashboard
Research data
Sources
Results
Main calculations
Additional calculations
Output to csv
Comments
This document sums up the efforts to improve the accuracy of the residences analysis. I derived the dashboard values for the residences analysis in a bottom-up approach by combining several sources. As not all required data was available, I had to make some assumptions. Both the used sources as well as the assumptions are stated on the 'Sources and assumptions' page.

## Changelog
Changelog
Date | Changes | Version
2015-12-31 | First iteration of this document | 1
2016-01-18 | Improved documentation and traceability of numbers | 2

## Sources and assumptions
This is a summary of 6_residences_source_analysis.md; see that document for more details
Sources and assumptions
1 | I used the split of electricity consumption over the various technologies/applications from 'Energietrends 2016', page 9 (https://refman.energytransitionmodel.com/publications/2068)
| - | I combined the stated categories into the technologies used in the ETM
| - | Combined with the final electricity demand from the IEA energy balance, this allowed me to determine the final demand for the technologies
| - | I have assumed that 'ventilatie' is the same as cooling
2 | I split the final demand for the electric cooking technologies by using data from 'Correctie elektriciteitsverbruik koken (ECN)', table 1 (last colum)
3 | The lighting technology splits determined in the NL/2012 dataset are re-used here as they were well-researched within the Energy Productivity project
4 | I have combined data from 'Hernieuwbare energie in Nederland 2014' (CBS) and Statline data) to obtain the final demands for heat pumps
Assumption
1 | The split for FD for space heating and electiricity is based on the Energiecijfers databank (see tab application split)
3 | I have assumed that oil and coal can only be used for space heating and not for hot water
4 | I have assumed that wood pellets are not used for cooking in 2015
5 | Finally, I have assumed that the share of gas-fired heaters for both water and space heating is half the share of wood pellet heater for space heating
Final result
Finally, I used the efficiencies to translate the final demand in a useful demand, using the latter to determine the technology shares for each application

## Final demand per energy carrier
Final demand per energy carrier
Notes
In this sheet an overview is presented of the allocation of energy carriers over the different technologies and applications. In the next three sheets, the final demands for all electrical technologies are calculated as well as the cooking, heat pump and cooling final demands.
Final demand per energy carrier
Application | Technology used | Percentage of final demand | Final demand for network gas (TJ) | Final demand for electricity (TJ) | Final demand for solar thermal (TJ) | Final demand for coal (TJ) | Final demand for oil (TJ) | Final demand for woodpellets (TJ) | Final demand for district heat (TJ) | Effective efficiency (heating, cooling, cooking or lighting) | Useful demand (TJ) | Share of useful demand within application
Total IEA value
| All |  | 285206.03 | 81669.9 | 909.83 | 270.01 | 1468.16 | 18384.49 | 12075.69
|  |  | 224517.8391 | 6533.592 | 756.9081 | 270.01 | 1468.16 | 18384.49 | 10046.0396
Space Heating
Final demand (TJ) | Condensing Combi Boiler (space heating) | 82.09% | 215065.0472 | [6 empty] | 1.067 | 229474.4053 | 84%
261977.0388 | Solar thermal panel (space heating) | 0.2889% |  |  | 756.9081 |  |  |  |  | 1 | 756.9081 | 0.2771%
| Electric Heat Pump (ground) (space heating) | 0.1124% |  | 294.5006 | [5 empty] | 4.8 | 1413.6029 | 0.5174%
| Micro CHP (gas-fired)) (space heating) | 0% | 0 | [6 empty] | 0.88 | 0 | 0%
| District Heating (space heating) | 3.835% | [6 empty] | 10046.0396 | 1 | 10046.0396 | 3.677%
| electricity-driven Heat pump (air) (space heating) | 0.1059% |  | 277.3725 | [5 empty] | 4.5 | 1248.1761 | 0.4569%
| woodpellets (biomass) heaters (space heating) | 7.018% | [5 empty] | 18384.49 |  | 0.82 | 15075.2818 | 5.518%
| Electric Heaters (resistance) (space heating) | 2.256% |  | 5910.8627 | [5 empty] | 1 | 5910.8627 | 2.164%
| Gas-fired Heaters (space heating) | 3.588% | 9400 | [6 empty] | 0.8 | 7520 | 2.753%
| Oil-fired Heaters (space heating) | 0.5604% |  |  |  |  | 1468.16 |  |  | 0.85 | 1247.936 | 0.4568%
| Coal-fired Heaters (space heating) | 0.1031% |  |  |  | 270.01 |  |  |  | 0.8 | 216.008 | 0.07907%
| hybrid heat pump (space heating | 0.03956% | 52.7919 | 50.8562 | [5 empty] | 2.8071 | 285.1818 | 0.1044% | 4.5 | 1.067
[13 empty] | 228.8529 | 56.3289
Hot Water
Final demand (TJ) | Condensing Combi Boiler (hot water) | 84.16% | 43446.9031 | [6 empty] | 0.9 | 39102.2128 | 83.73%
51626.5028 | Solar thermal panel (hot water) | 0.2962% |  |  | 152.9219 |  |  |  |  | 1 | 152.9219 | 0.3274%
| Electric Heat Pump (ground) (hot water) | 0.1152% |  | 59.4994 | [5 empty] | 3 | 178.4982 | 0.3822%
| Micro CHP (gas-fired)) (hot water) | 0% | 0 | [6 empty] | 0.88 | 0 | 0%
| District Heating (hot water) | 3.931% | [6 empty] | 2029.6504 | 1 | 2029.6504 | 4.346%
| electricity-driven Heat pump (air) (hot water) | 0.1054% |  | 54.4255 | [5 empty] | 3 | 163.2765 | 0.3496%
| woodpellets (biomass) heaters (hot water) | 0% | [7 empty] | 0.82 | 0 | 0%
| Electric Heaters (resistance) (hot water) | 7.672% |  | 3960.5485 | [5 empty] | 0.95 | 3762.5211 | 8.057%
| Gas-fired Heaters (hot water) | 3.68% | 1900 | [6 empty] | 0.67 | 1273 | 2.726%
| Oil-fired Heaters (hot water) | 0% |  |  |  |  | 0 |  |  | 0.85 | 0 | 0%
| Coal-fired Heaters (hot water) | 0% |  |  |  | 0 |  |  |  | 0.8 | 0 | 0%
| Fuel Cell (hot water) | 0% |  | 0 | [5 empty] | 0.2 | 0 | 0%
| hybrid heat pump (hot water) | 0.04369% | 13.5324 | 9.0216 | [5 empty] | 1.6875 | 39.2439 | 0.08403% | 3 | 0.9
|  | 0.04369% | [10 empty] | 27.0647 | 12.1791
Space Cooling
Final demand (TJ) | Electric heat pump ground | 8.439% |  | 551.3889 | [5 empty] | 4.6 | 2536.3889 | 9.584%
6533.592 | Electric heat pump air | 0% |  | 0 | [5 empty] | 4.5 | 0 | 0%
| Conventional electric airconditioning | 91.56% |  | 5982.2031 | [5 empty] | 4 | 23928.8124 | 90.42%
Cooking
Final demand (TJ) | Gas stoves | 75.78% | 15327.7554 | [6 empty] | 0.4 | 6131.1022 | 66.08%
20227.9494 | Electric stoves (resistance) | 2.358% |  | 476.9273 | [5 empty] | 0.55 | 262.31 | 2.827%
| Electric halogen stoves | 17.29% |  | 3497.4667 | [5 empty] | 0.6 | 2098.48 | 22.62%
| Electric induction stoves | 4.577% |  | 925.8 | [5 empty] | 0.85 | 786.93 | 8.481%
| Biomass stoves | 0% | [5 empty] | 0 |  | 0.3 | 0 | 0%
Lighting
Final demand (TJ) | Incandescent lamps | 83.33% |  | 8166.99 | [5 empty] | 0.05 | 9.9 | 49.5% | * The useful demand shares for lighting are based on expert data
9800.388 | Low energy light bulbs / fluorescent lighting | 16.33% |  | 1600.4001 | [5 empty] | 0.25 | 1.94 | 48.5% | ** These are the relative final demands
| LED lamps | 0.3367% |  | 32.9979 | [5 empty] | 0.5 | 0.04 | 2%
Electrical Appliances
Final demand (TJ) | Dishwashers | 8.197% |  | 4083.495
49818.639 | Fridges / Freezers | 29.51% |  | 14700.582
| Washing Machines | 8.197% |  | 4083.495
| Dryers | 9.836% |  | 4900.194
| Television | 13.11% |  | 6533.592
| Computers / Media | 13.11% |  | 6533.592
| Vacuum Cleaners | 6.557% |  | 3266.796
| Others | 11.48% |  | 5716.893
Subtotal of defined appliances |  |  | Network gas | Electricity | Solar thermal | Coal | Oil | Woodpellets | District heat
| Subtotal (TJ) |  | 285206.03 | 81669.9 | 909.83 | 270.01 | 1468.16 | 18384.49 | 12075.69
| Diiference between Carrier demand in analysis and Carrier demand in IEA data (TJ) |  | 0 | 0 | 0 | 0 | 0 | 0 | 0
| Relative error |  | 0% | 0% | 0% | 0% | 0% | 0% | 0%

## Applicance split
https://energiecijfers.databank.nl/jive?cat_open_var=db_ggv_hh&var=db_ggv_hh&geolevel=nederland&favorite=nederland_1
Tapwater vs space heating
| Tapwater | 55.6 | 16.81%
| Space heating | 275.2 | 83.19%
| Lighting | 9.7
| Other | 64.1

## Electricity
Final electricity demand | 81669.9 | IEA energy balance NL 2015
Enenrgietrends 2014
vaatwasser | 5%
wasmachine | 5%
wasdroger | 6%
stof. + rest | 4%
koelkast | 13%
vriezer | 5%
televisie | 8%
audio/video | 4%
ict | 4%
verwarming | 8%
warmwater | 5%
ventilatie | 8%
kookapp. | 6%
keukenapp. | 4%
vrije tijd | 1%
pers. verz. | 1%
overig | 1%
verlichting | 12% |  | Source: | Energietrends 2016, page 9 (ECN, Energie-Nederland en Netbeheer Nederland)
totaal |  |  | Hyperlink: | https://refman.energytransitionmodel.com/publications/2068
The numbers from Energietrends 2016 need to be recast on the ETM categories.
Category | Original data | Corrected data | Final electricity demand
Dishwasher | 5% | 5% | 4083.495
Fridges / Freezers | 18% | 18% | 14700.582
Washing Machines | 5% | 5% | 4083.495
Dryers | 6% | 6% | 4900.194
Television | 8% | 8% | 6533.592
Computers / Media | 8% | 8% | 6533.592
Vacuum Cleaners | 4% | 4% | 3266.796
Others | 7% | 7% | 5716.893
Space heating | 8% | 8% | 6533.592
Hot water | 5% | 5% | 4083.495
Lighting | 12% | 12% | 9800.388
Cooking | 6% | 6% | 4900.194
Cooling | 8% | 8% | 6533.592
The numbers in red are used to the 'Final demand per energy carrier' sheet (use Trace Dependents to find their destination)

## Cooking
Source: | Correctie elektriciteitsverbruik koken, tabel 1, page 4 (ECN, 2014)
Hyperlink: | http://refman.et-model.com/publications/2028
Value | Unit | Description | Source
530 | kWh | kWh electricity for cooking per household | https://forum.nuon.nl/energie-besparen-42/inductie-koken-versus-gas-koken-1906
3.6e-06 | TJ/kWh |  | Physics
0.001908 | TJ | electricity per household for cooking
0.65833 | - | average efficiency electrical devices
0.0012561 | TJ | demand for cooking/household
7449298 | # | number of households in the Netherlands | Area analysis
9357.0632 | TJ | total UD for cooking
3225.961 | TJ | UD with electricity
6131.1022 | TJ | UD with gas
0.65524 | % | share of gas
15327.7554 |  | FD gas
Technology | Share of total | Technology efficiency | Relative final demand | Share of final demand electricity | Final electricity demand for cooking (TJ) | Final demand electricity(TJ) | Final demand gas (TJ) | UD [TJ] | UD shares
Electric stoves (resistance) | 0.02 | 0.55 | 0.036364 | 0.097328 | 4900.194 | 476.9273 |  | 262.31 | 2.827%
Electric halogen stoves | 0.16 | 0.6 | 0.26667 | 0.71374 |  | 3497.4667 |  | 2098.48 | 22.62%
Electric induction stoves | 0.06 | 0.85 | 0.070588 | 0.18893 |  | 925.8 |  | 786.93 | 8.481%
Gas stoves |  | 0.4 | 0 |  |  |  | 15327.7554 | 6131.1022 | 66.08%
Alternative calculation starting with gas use per household
Value | Unit | Description | Source
65 | m3 | m3 gas for cooking /household | https://forum.nuon.nl/energie-besparen-42/inductie-koken-versus-gas-koken-1906
3.165e-05 | TJ/m3 | energy content of gas | ETM
0.0020572 | TJ | gas/household
0.0008229 | TJ | demand for cooking/household
7449298 | # | number of households in the Netherlands | Area analysis
6130.0273 | TJ | total UD for cooking
0.65833 | % | average efficiency electrical devices
3225.961 | TJ | UD with electricity
2904.0663 | TJ | UD with gas
7260.1657 |  | FD of gas
0.47374 | % | share of gas

## Heat pumps
From ETSource
|  | Space heating | Final demand electricity and gas | water heating | Final demand electricity and gas
Hybrid heat pump | input.ambient_heat | 0.63199 | 0.35624 | 0.44444 | 0.59259
| input.electricity | 0.18057 |  | 0.22222 | [6 empty] | http://statline.cbs.nl/Statweb/publication/?DM=SLNL&PA=82380NED&D1=2,5-6&D2=a&D3=1&D4=21&HDR=T&STB=G2,G1,G3&VW=T
| input.network_gas | 0.18744 |  | 0.33333
| output.useable_heat.network_gas | 1.067 |  | 0.9
Heat pump air | input.ambient_hea | 0.77778 | 0.22222 | 0.66667 | 0.33333
| input.electricity | 0.22222 |  | 0.33333
Heat pump ground | input.ambient_heat | 0.79167 | 0.20833 | 0.66667 | 0.33333
| input.electricity | 0.20833 |  | 0.33333
| Number of heat pumps | Final demand share space heating | Final demand share water heating | Final demand electricity and gas | Final demand electricity and gas for space heating | Final demand electricity and gas for water heating | Final demand electricity for space heating | final demand gas for space heating | Final demand electricity for water heating | final demand gas for water heating
| [-] |  |  | TJ | TJ | TJ
Total heat pumps air/water | 105800 |  |  | 458 | 381.0206 | 76.9794
Hybrid heat pumps | 20000 | 0.27203 | 0.29299 |  | 103.6481 | 22.5539 | 50.8562 | 52.7919 | 9.0216 | 13.5324
Heat pumps air | 85800 | 0.72797 | 0.70701 |  | 277.3725 | 54.4255 | 277.3725 |  | 54.4255
Heat pump ground | 37625 |  |  | 354 | 294.5006 | 59.4994 | 294.5006 |  | 59.4994
Final demand share
| electricity | gas
HHP for space heating
FD share | 0.49066 | 0.50934
HHP for water heating
FD share | 0.4 | 0.6

## Cooling
Source: | Hernieuwbare Energie in Nederland 2015, page 57 (CBS)
Hyperlink: | http://refman.et-model.com/publications/2030
Onttrekking van koude in 2015
1985 | TJ