## Cover Sheet
Cover Sheet
Document | Residences Source Analysis
Version #
Country | PL
Year data | 2012
Date
Author | Wouter Terlouw
Organization | Quintel Intelligence
Legend
Cells | Intermediate (calculation)
Result
Manual input
Reference to manual input or data input
Sheets | Introductory
Dashboard
Research data
Results
Main calculations
Additional calculations
Output to csv
Comments

## Application split
Application split
Table 1: Structure of energy consumption in households by end use (%) in 2012 [1]
Application | Percentage
Heating | 68.8%
Water heating | 14.8%
Cooking | 8.3%
Lighting | 1.5%
Electrical equipment | 6.6%
Total (check) | 100%
Final demand on energy balance (TJ) | 820410
Table 2: Calculation of final demand per application
Application | Final demand (TJ)
Space Heating | 564442.08
Hot Water | 121420.68
Space Cooling | 0
Lighting | 12306.15
Cooking | 68094.03
Electrical Appliances | 54147.06
References
[1] GUS_201307_Energy efficiency in Poland 2001-2011, p. 23, table 3: 'Structure of energy consumption in households by end use (%)' (http://refman.et-model.com/publications/1872)

## Space heating
Space heating
Table 1: Households using various energy commodities [1]
Energy commodities | For any thermal purpose | For space heating | For water heating | For cooking | ETM carrier
Electricity | 74.84% | 5.35% | 23.56% | 67.13% | Electricity
District heat | 41.54% | 41.54% | 0% | 0% | District heat
Hot water from district heating installation | 26.85% | 0% | 26.85% | 0% | District heat
High-methane natural gas | 51.22% | 8.83% | 26.06% | 49.45% | Natural gas
Nitrified natural gas | 2.27% | 0.94% | 1.25% | 2.18% | Natural gas
LPG for household purposes | 38.93% | 0.32% | 1.64% | 38.69% | Oil
Heating oil | 0.45% | 0.45% | 0.32% | 0% | Oil
Hard coal | 40.9% | 40.84% | 28.33% | 6% | Coal
Lignite | 1.38% | 1.36% | 1.05% | 0.25% | Coal
Coke | 0.74% | 0.74% | 0.4% | 0% | Coal
Fuel wood | 40.13% | 39.98% | 25.38% | 7.55% | Woodpellets
Other types of biomass I | 4.42% | 4.33% | 2.06% | 0.46% | Woodpellets
Other types of biomass II | 0% | 0% | 0% | 0% | Woodpellets
Solar energy | 0.41% | 0.07% | 0.41% | 0% | Solar thermal
Heat pump | 0.05% | 0.05% | 0.03% | 0% | Electricity
Table 2: Final demand per application (table 2 from 'Application split' sheet)
Application | Final demand (TJ) | Final demand for thermal purposes (TJ) | Share (%)
Space Heating | 564442.08 | 564442.08 | 74.86%
Hot Water | 121420.68 | 121420.68 | 16.1%
Space Cooling | 0 | -
Lighting | 12306.15 | -
Cooking | 68094.03 | 68094.03 | 9.032%
Electrical Appliances | 54147.06 | -
Table 3: Final demand per energy carrier
Carrier | Final demand (TJ) | Final demand for thermal purposes (TJ)
Coal | 252661.36 | 252661.36
Natural gas | 141356.88 | 141356.88
Oil | 26706.22 | 26706.22
Woodpellets | 116827.55 | 116827.55
Solar thermal | 379.91 | 379.91
Electricity | 101963.15 | 35509.94
Heat | 179965.41 | 179965.41
Table 4
Carrier | For any thermal purpose | For space heating | For water heating | For cooking
Coal | 43.02% | 42.94% | 29.78% | 6.25%
Natural gas | 53.49% | 9.77% | 27.31% | 51.63%
Oil | 39.38% | 0.77% | 1.96% | 38.69%
Woodpellets | 44.55% | 44.31% | 27.44% | 8.01%
Solar thermal | 0.41% | 0.07% | 0.41% | 0%
Electricity | 74.89% | 5.4% | 23.59% | 67.13%
Heat | 68.39% | 41.54% | 26.85% | 0%
Table 5a
Carrier |  | For space heating | For water heating | For cooking
Coal |  | 40.71% | 6.073% | 0.7148%
Natural gas |  | 8.245% | 4.958% | 5.256%
Oil |  | 1.392% | 0.7621% | 8.436%
Woodpellets |  | 41.59% | 5.54% | 0.907%
Solar thermal |  | 10.92% | 13.76% | 0%
Electricity |  | 4.206% | 3.952% | 6.308%
Heat |  | 45.47% | 6.323% | 0%
Table 5b
Carrier |  | For space heating | For water heating | For cooking
Coal |  | 85.71% | 12.79% | 1.505%
Natural gas |  | 44.67% | 26.86% | 28.48%
Oil |  | 13.14% | 7.196% | 79.66%
Woodpellets |  | 86.58% | 11.53% | 1.888%
Solar thermal |  | 44.25% | 55.75% | 0%
Electricity |  | 29.07% | 27.32% | 43.6%
Heat |  | 87.79% | 12.21% | 0%
Table 5c
Carrier |  | For space heating | For water heating | For cooking
Coal |  | 216551.7799 | 32307.0786 | 3802.5015
Natural gas |  | 63138.5103 | 37965.9913 | 40252.3784
Oil |  | 3509.6753 | 1921.7884 | 21274.7564
Woodpellets |  | 101147.2923 | 13474.4143 | 2205.8434
Solar thermal |  | 168.1042 | 211.8058 | 0
Electricity |  | 10324.2549 | 9702.1096 | 15483.5756
Heat |  | 157996.9427 | 21968.4673 | 0
Total (check) |  | 552836.5596 | 117551.6552 | 83019.0552
Table 6
Technology | Final demand (TJ) | Efficiency (%) | Useful demand (TJ) | Share (%)
Condensing combi boiler | - | 106.7%
Solar thermal panels | 168.1042 | 100% | 168.1042 | 0.03516%
Gas-fired heat pump (ground) | - | 480%
Gas-fired micro CHP | - | 88%
District heating | 157996.9427 | 100% | 157996.9427 | 33.04%
Electricity-driven heat pump (air) | - | 450%
Woodpellets (biomass) heaters | 101147.2923 | 82% | 82940.7797 | 17.35%
Electric heaters (resistance) | 10324.2549 | 100% | 10324.2549 | 2.159%
Gas-fired heaters | 63138.5103 | 80% | 50510.8082 | 10.56%
Oil-fired heaters | 3509.6753 | 85% | 2983.224 | 0.6239%
Coal-fired heaters | 216551.7799 | 80% | 173241.424 | 36.23%
Electric heat pump add-on | - | 350%
Total (check) | 552836.5596 |  | 478165.5377 | 100%
References
[1] GUS_201403_Energy consumption in households in 2012, table 5: 'Households using various energy commodities, with the specification of the purpose of use' (http://refman.et-model.com/publications/1870)

## Hot water
Hot water
Table 1 (table 5c from 'Space heating' sheet)
Carrier |  | For space heating | For water heating | For cooking
Coal |  | 216551.7799 | 32307.0786 | 3802.5015
Natural gas |  | 63138.5103 | 37965.9913 | 40252.3784
Oil |  | 3509.6753 | 1921.7884 | 21274.7564
Woodpellets |  | 101147.2923 | 13474.4143 | 2205.8434
Solar thermal |  | 168.1042 | 211.8058 | 0
Electricity |  | 10324.2549 | 9702.1096 | 15483.5756
Heat |  | 157996.9427 | 21968.4673 | 0
Total (check) |  | 552836.5596 | 117551.6552 | 83019.0552
Table 2
Technology | Final demand (TJ) | Efficiency (%) | Useful demand (TJ) | Share (%)
Condensing combi boiler | - | 90%
Solar thermal panels | 211.8058 | 100% | 211.8058 | 0.2221%
Gas-fired heat pump (ground) | - | 300%
Gas-fired micro CHP | - | 88%
District heating | 21968.4673 | 100% | 21968.4673 | 23.04%
Electricity-driven heat pump (air) | - | 300%
Woodpellets (biomass) heaters | 13474.4143 | 82% | 11049.0197 | 11.59%
Electric heaters (resistance) | 9702.1096 | 95% | 9217.0041 | 9.665%
Gas-fired heaters | 37965.9913 | 67% | 25437.2142 | 26.67%
Oil-fired heaters | 1921.7884 | 85% | 1633.5201 | 1.713%
Coal-fired heaters | 32307.0786 | 80% | 25845.6629 | 27.1%
Electric heat pump add-on | - | 20%
Total (check) | 117551.6552 |  | 95362.694 | 100%

## Cooking
Cooking
Table 1 (table 5c from 'Space heating' sheet)
Carrier |  | For space heating | For water heating | For cooking
Coal |  | 216551.7799 | 32307.0786 | 3802.5015
Natural gas |  | 63138.5103 | 37965.9913 | 40252.3784
Oil |  | 3509.6753 | 1921.7884 | 21274.7564
Woodpellets |  | 101147.2923 | 13474.4143 | 2205.8434
Solar thermal |  | 168.1042 | 211.8058 | 0
Electricity |  | 10324.2549 | 9702.1096 | 15483.5756
Heat |  | 157996.9427 | 21968.4673 | 0
Total (check) |  | 552836.5596 | 117551.6552 | 83019.0552
Table 2
Technology | Final demand (TJ) | Efficiency (%) | Useful demand (TJ) | Share (%)
Gas stoves | 61527.1347 | 40% | 24610.8539 | 70.46%
Electric stoves (resistance) | 15483.5756 | 55% | 8515.9666 | 24.38%
Electric halogen stoves | - | 60%
Electric induction stoves | - | 85%
Biomass stoves | 6008.3449 | 30% | 1802.5035 | 5.16%
Total (check) | 83019.0552 |  | 34929.3239 | 100%
Table 3: Use of cooking equipment in households [1]
Devices | Households using a device
Electric-only cooker with oven | 7.25
Separate electric oven | 7.19
Electric-only cooker without oven | 3.81
Combined gas-electric cooker | 52.79
Gas-only cooker | 37.76
Solid fuel fired cooking stove | 8.93
Microwave oven | 53.83
Table 4
Devices | Cookers | Oven | Other
Electric-only cooker with oven | 7.25 | 7.25 | -
Separate electric oven | - | 7.19 | -
Electric-only cooker without oven | 3.81 | - | -
Combined gas-electric cooker | 52.79 | 52.79 | -
Gas-only cooker | 37.76 | - | -
Solid fuel fired cooking stove | 8.93 | - | -
Microwave oven | - | - | 53.83
Total | 110.54 | 67.23 | 53.83
Table 5
Technology | Percentage of households | Share (%)
Gas stoves | 90.55 | 76.91%
Electric stoves (resistance) | 18.25 | 15.5%
Electric halogen stoves | -
Electric induction stoves | -
Biomass stoves | 8.93 | 7.585%
Total (check) |  | 100%
References
[1] GUS_201403_Energy consumption in households in 2012, p. 100, table 9: Use of cooking equipment in households (http://refman.et-model.com/publications/1870)

## Lighting
Lighting
Not used in PL 2012 dataset yet!
Table 1: Use of lighting equipment in households [1] |  |  |  | Calculations
Types of lamps | Households with this type of lamps | Average number of lamps for households with this type of lamp | Average total power | Average number of lamps per household | Share | Power per lamp | Normalized power consumption
All lamps | 99.57% | 14.08 | 495 | 14.0195 |  | 35.1562 | 0.64064
Incandescant bulbs | 80.06% | 7.69 | 422 | 6.1566 | 0.43915 | 54.8765 | 1
Compact fluorescent lamps | 69.92% | 7.48 | 138 | 5.23 | 0.37305 | 18.4492 | 0.3362
Other lamps | 35.54% | 7.41 | 174 | 2.6335 | 0.18785 | 23.4818 | 0.4279
Table 2: Technology specifications of lamps in the ETM (only for informative purposes)
Types of lamps | Efficiency | Normalized power consumption
Incandescant bulbs | 0.05 | 1
Compact fluorescent | 0.25 | 0.2
LED | 0.5 | 0.1
Table 3
Types of lamps | Calculated share
Incandescant bulbs | 0.62699
Compact fluorescent | 0.37305
LED | 0
Average normalized power consumption | 0.70161
Note: The efficency ratio between the consumption of incandescants lamps and compact fluorescent lamps in the ETM is much higher compared to the ration in the GUS (2014) data. The normalized power consumption for all lamps is 0.64 according to GUS (2014) and 0.70 according to the ETM using the shares calculated in this analysis.
References
[1] GUS_201403_Energy consumption in households in 2012, Table 13: 'Use of lighting equipment in households' (http://refman.et-model.com/publications/1870)

## Old and new houses
Old and new houses
Table 1: Percentage of houses by year [1]
Year | Share (%)
Before 1946 | 21.42%
1946-1960 | 15.05%
1961-1980 | 35.73%
1981-1995 | 19.22%
1996-2006 | 7.85%
After 2006 | 0.72%
Total (check) | 99.99%
Table 2: Split between old and new houses
Specification | Share (%)
Old houses (<1992) | 86.29%
New houses (>1991) | 13.7%
Total (check) | 99.99%
References
[1] GUS_201403_Energy consumption in households in 2012, table 3B: 'Dwellings by construction period' (http://refman.et-model.com/publications/1870)