## Electricity
How much electricity is used in which services application?
Table 1
Electricity breakdown | Length | Percentage | Appliances |  |  |  | Summary
|  |  | Space heating and hot water | Cooling | Lighting | Electrical appliances | Space heating and hot water | Cooling | Lighting | Electrical appliances
Scale | 0.79 | 100%
Lighting | 0.27 | 34.18% |  |  | 1 |  |  |  | 34.18%
Misc. building technologies | 0.15 | 18.99% |  |  |  | 1 |  |  |  | 18.99%
Hot water | 0.11 | 13.92% | 1 |  |  |  | 13.92%
Ventilation and air conditioning | 0.04 | 5.063% |  | 1 |  |  |  | 5.063%
Refrigerating | 0.03 | 3.797% |  |  |  | 1 |  |  |  | 3.797%
Electric heating | 0.01 | 1.266% | 1 |  |  |  | 1.266%
Lighting street | 0.09 | 11.39% |  |  | 1 |  |  |  | 11.39%
ICT datacenters | 0.02 | 2.532% |  |  |  | 1 |  |  |  | 2.532%
Circulation pumps and other heating auxilaries | 0.03 | 3.797% |  |  |  | 1 |  |  |  | 3.797%
Cooking | 0.01 | 1.266% |  |  |  | 1 |  |  |  | 1.266%
ICT office | 0.02 | 2.532% |  |  |  | 1 |  |  |  | 2.532%
Elevators | 0.01 | 1.266% |  |  |  | 1 |  |  |  | 1.266%
Laundry | 0 | 0% |  |  |  | 1 |  |  |  | 0%
Heat pumps | 0 | 0% | 1 |  |  |  | 0%
Total |  | 100% |  |  |  |  | 15.19% | 5.063% | 45.57% | 34.18%
Source: | [1]
References
[1] Fraunhofer_201004_Electricity demand in the European service sector: A detailed bottom-up estimate by sector and by end-use (http://refman.et-model.com/publications/1875)

## Fuel aggregation
Deriving Final demand per application and space heating split
Table 1: Fuel aggregation, taken from the Services Analysis with EU 2011 data
| Coal | Gas | Oil | Woodpellets | Solar thermal | Electricity | Heat | Other
Final demand per energy carrier (TJ) | 34068.58 | 78148.4463 | 22195.61 | 6832.69 | 163.96 | 159793.16 | 40451.6403 | 1013.2763
Table 2: How much percent of the carrier is used in which application?
| Coal | Gas | Oil | Woodpellets | Solar thermal | Electricity | Heat | Other
Space heating / hot water | 100% | 90% | 90% | 100% | 100% | 15.19% | 100%
Cooling | [5 empty] | 5.063%
Lighting | [5 empty] | 45.57%
Other |  | 10% | 10% |  |  | 34.18% |  | 100%
Table 3: Final demand per application
| Coal | Gas | Oil | Woodpellets | Solar thermal | Electricity | Heat | Other | Total
Space heating / hot water | 34068.58 | 70333.6017 | 19976.049 | 6832.69 | 163.96 | 24272.3787 | 40451.6403 | 0 | 196098.8997
Cooling | 0 | 0 | 0 | 0 | 0 | 8090.7929 | 0 | 0 | 8090.7929
Lighting | 0 | 0 | 0 | 0 | 0 | 72817.1362 | 0 | 0 | 72817.1362
Other | 0 | 7814.8446 | 2219.561 | 0 | 0 | 54612.8522 | 0 | 1013.2763 | 65660.5341
Table 4: Technology split in space heating
| Final energy use (TJ) | Conversion efficiency (%) | Useful energy demand (TJ) | Share of useful demand (%) | Share for dashboard (%)
Solar thermal panels | 163.96 | 95% | 155.762 | 0.08208%
Biomass fired heaters | 6832.69 | 82% | 5602.8058 | 2.953%
District heating | 40451.6403 | 100% | 40451.6403 | 21.32%
Gas | 70333.6017 | 106.7% | 75045.953 | 39.55% | 52.28%
Electric | 24272.3787 | 100% | 24272.3787 | 12.79% | 16.91%
Coal | 34068.58 | 80% | 27254.864 | 14.36% | 18.99%
Oil | 19976.049 | 85% | 16979.6417 | 8.948% | 11.83%