## Input
Industry
Note
This page logs percentages of total national demands and carrier shares. On the next page, these are converted into initializer inputs. Please note: for this project, we are using the per sector initializer inputs. That means, for most sectors other than chemical, food and paper, we cannot seperately set carrier demands. Since this information is not available, that is not a problem. However, if information were to become available, one could switch from using the per sector II's, and use the per carrier II's (marked red in the .ad tab).
Data and assumptions
Sector |  | Unit | National UD | Value | Source
Percentage of national total per sector
| Aluminium |  |  | 1.27%
| Other metals |  |  | 1.27%
| Steel |  |  | 0%
| Chemical: refineries |  |  | 0% | Hele kleine uitstoot in ER. In overleg met Joris op 0 gezet.
| Chemical: fertilizers |  |  | 0.04%
| Chemical others |  |  | 0.04%
| Construction |  |  | 1.83%
| Food |  |  | 2.39%
| ICT |  |  | 0%
| Machinery |  |  | 1.32%
| Minerals |  |  | 2.21%
| Mining |  |  | 0%
| Non-specified |  |  | 0.44%
| Paper |  |  | 0.15%
| Textile |  |  | 1%
| Transport equipment |  |  | 3.6%
| Wood products |  |  | 0.93%
Energy use per carrier: Chemical refineries
| Coal |  | 0% | 0%
| Crude oil |  | 57.82% | 57.82%
| Network gas |  | 30.95% | 30.95%
| Wood pellets |  | 0% | 0%
| Steam hot water |  | 11.24% | 11.24%
Energy use per carrier: Chemical fertilizers
| Coal |  | 0% | 0%
| Crude oil |  | 0% | 0%
| Network gas |  | 100% | 100%
| Wood pellets |  | 0% | 0%
| Steam hot water |  | 0% | 0%
Energy use per carrier: Chemical others
| Coal |  | 0% | 0%
| Crude oil |  | 50.84% | 50.84%
| Network gas |  | 27.16% | 27.16%
| Wood pellets |  | 0% | 0%
| Steam hot water |  | 22% | 22%
| Heat pump (electricity) |  | 0% | 0% | Careful there is no initializer input for this share (yet)
| Steam recompression (electricity) |  | 0% | 0% | Careful there is no initializer input for this share (yet)
Energy use per carrier: Paper
| Coal |  | 0% | 0%
| Crude oil |  | 0% | 0%
| Network gas |  | 68.1% | 68.1%
| Wood pellets |  | 0% | 0%
| Steam hot water |  | 31.9% | 31.9%
| Burner Electricity |  | 0% | 0% | Careful, this concerns the electricy burner share. There is a separate electricity demand for the paper sector
Energy use per carrier: Food
| Coal |  | 1.43% | 1.285% | Nationaal, correctie voor bio WKK
| Crude oil |  | 0.15% | 0.1348% | Nationaal, correctie voor bio WKK
| Network gas |  | 90.61% | 81.44% | Nationaal, correctie voor bio WKK
| Wood pellets |  | 0% | 10.12% | 1.064 MW WKK heb ik in de burner gedaan (geen bio WKK in industrie). Gebaseerd op de landbouw WKK: 108 TJ bioverbruik/MW, dus 114.9 TJ. Op een totaalverbruik van deze sector wordt het 114.9/1135
| Steam hot water |  | 7.8% | 7.01% | Nationaal, correctie voor bio WKK
| Electricity |  | 0% | 0% | Careful, this concerns the electricy burner share. There is a separate electricity demand for the food sector
CHPs |  |  | Scaled:
| Combined cycle network gas |  | 0.473 | 0 | Op nul gezet, geen aanwijzingen voor CHPs in de industrie
| Gas engine |  | 0.378 | 0 | Op nul gezet, geen aanwijzingen voor CHPs in de industrie
| Gas turbine |  | 1.587 | 0 | Op nul gezet, geen aanwijzingen voor CHPs in de industrie

## Analyse
Sector | Inializer inputs | % of national total | Scaling factor of area | UPDATE_WITH_FACTOR
UD's
Aluminium | industry_aluminium_production.ad | 1.27% | 0.022176 | 0.57269
Other metals | industry_other_metals_production.ad | 1.27% | 0.022176 | 0.57269
Steel | industry_steel_production.ad | 0% | 0.022176 | 0
Chemical: refineries | industry_useful_demand_for_chemical_refineries.ad | 0% | 0.022176 | 0
Chemical: fertilizers | industry_useful_demand_for_chemical_fertilizers.ad | 0.04% | 0.022176 | 0.018037
Chemical others | industry_useful_demand_for_chemical_other_coal_non_energetic.ad | 0.04% | 0.022176 | 0.018037
| industry_useful_demand_for_chemical_other_crude_oil_non_energetic.ad | 0.04% | 0.022176 | 0.018037
| industry_useful_demand_for_chemical_other_electricity.ad | 0.04% | 0.022176 | 0.018037
| industry_useful_demand_for_chemical_other_network_gas_non_energetic.ad | 0.04% | 0.022176 | 0.018037
| industry_useful_demand_for_chemical_other_useable_heat.ad | 0.04% | 0.022176 | 0.018037
| industry_useful_demand_for_chemical_other_wood_pellets_non_energetic.ad | 0.04% | 0.022176 | 0.018037
Construction | industry_useful_demand_for_other_construction.ad | 1.83% | 0.022176 | 0.82521
Food | industry_useful_demand_for_other_food.ad | 2.39% | 0.022176 | 1.0777
ICT | industry_useful_demand_for_other_ict.ad | 0% | 0.022176 | 0
Machinery | industry_useful_demand_for_other_machinery.ad | 1.32% | 0.022176 | 0.59524
Minerals | industry_useful_demand_for_other_minerals.ad | 2.21% | 0.022176 | 0.99657
Mining | industry_useful_demand_for_other_mining.ad | 0% | 0.022176 | 0
Non-specified | industry_useful_demand_for_other_non_specified.ad | 0.44% | 0.022176 | 0.19841
Paper | industry_useful_demand_for_other_paper.ad | 0.15% | 0.022176 | 0.067641
Textile | industry_useful_demand_for_other_textile.ad | 1% | 0.022176 | 0.45094
Transport equipment | industry_useful_demand_for_other_transport_equipment.ad | 3.6% | 0.022176 | 1.6234
Wood products | industry_useful_demand_for_other_wood_products.ad | 0.93% | 0.022176 | 0.41937
Shares |  |  |  | Share
Chemical: refineries | industry_chemicals_refineries_burner_coal_share.ad |  |  | 0%
| industry_chemicals_refineries_burner_crude_oil_share.ad |  |  | 57.82%
| industry_chemicals_refineries_burner_network_gas_share.ad |  |  | 30.95%
| industry_chemicals_refineries_burner_wood_pellets_share.ad |  |  | 0%
| industry_final_demand_for_chemical_refineries_steam_hot_water_share.ad |  |  | 11.24%
Chemical: fertilizers | industry_chemicals_fertilizers_burner_coal_share.ad |  |  | 0%
| industry_chemicals_fertilizers_burner_crude_oil_share.ad |  |  | 0%
| industry_chemicals_fertilizers_burner_network_gas_share.ad |  |  | 100%
| industry_chemicals_fertilizers_burner_wood_pellets_share.ad |  |  | 0%
| industry_final_demand_for_chemical_fertilizers_steam_hot_water_share.ad |  |  | 0%
Chemical others | industry_chemicals_other_burner_coal_share.ad |  |  | 0%
| industry_chemicals_other_burner_crude_oil_share.ad |  |  | 50.84%
| industry_chemicals_other_burner_network_gas_share.ad |  |  | 27.16%
| industry_chemicals_other_burner_wood_pellets_share.ad |  |  | 0%
| industry_final_demand_for_chemical_other_steam_hot_water_share.ad |  |  | 22%
Food | industry_final_demand_for_other_food_steam_hot_water_share.ad |  |  | 7.01%
| industry_other_food_burner_coal_share.ad |  |  | 1.285%
| industry_other_food_burner_crude_oil_share.ad |  |  | 0.1348%
| industry_other_food_burner_network_gas_share.ad |  |  | 81.44%
| industry_other_food_burner_wood_pellets_share.ad |  |  | 10.12%
| industry_other_food_heater_electricity_share.ad |  |  | 0%
Paper | industry_final_demand_for_other_paper_steam_hot_water_share.ad |  |  | 31.9%
| industry_other_paper_burner_coal_share.ad |  |  | 0%
| industry_other_paper_burner_crude_oil_share.ad |  |  | 0%
| industry_other_paper_burner_network_gas_share.ad |  |  | 68.1%
| industry_other_paper_burner_wood_pellets_share.ad |  |  | 0%
| industry_other_paper_heater_electricity_share.ad |  |  | 0%

## .ad
./industry: | Value | File output
industry_aluminium_production.ad | 0.57269 | - init.industry_aluminium_production = 57.268992348483
industry_chemicals_fertilizers_burner_coal_share.ad | 0 | - init.industry_chemicals_fertilizers_burner_coal_share = 0
industry_chemicals_fertilizers_burner_crude_oil_share.ad | 0 | - init.industry_chemicals_fertilizers_burner_crude_oil_share = 0
industry_chemicals_fertilizers_burner_network_gas_share.ad | 1 | - init.industry_chemicals_fertilizers_burner_network_gas_share = 100
industry_chemicals_fertilizers_burner_wood_pellets_share.ad | 0 | - init.industry_chemicals_fertilizers_burner_wood_pellets_share = 0
industry_chemicals_other_burner_coal_share.ad | 0 | - init.industry_chemicals_other_burner_coal_share = 0
industry_chemicals_other_burner_crude_oil_share.ad | 0.5084 | - init.industry_chemicals_other_burner_crude_oil_share = 50.84
industry_chemicals_other_burner_network_gas_share.ad | 0.2716 | - init.industry_chemicals_other_burner_network_gas_share = 27.16
industry_chemicals_other_burner_wood_pellets_share.ad | 0 | - init.industry_chemicals_other_burner_wood_pellets_share = 0
industry_chemicals_refineries_burner_coal_share.ad | 0 | - init.industry_chemicals_refineries_burner_coal_share = 0
industry_chemicals_refineries_burner_crude_oil_share.ad | 0.5782 | - init.industry_chemicals_refineries_burner_crude_oil_share = 57.82
industry_chemicals_refineries_burner_network_gas_share.ad | 0.3095 | - init.industry_chemicals_refineries_burner_network_gas_share = 30.95
industry_chemicals_refineries_burner_wood_pellets_share.ad | 0 | - init.industry_chemicals_refineries_burner_wood_pellets_share = 0
industry_final_demand_for_chemical_fertilizers_steam_hot_water_share.ad | 0 | - init.industry_final_demand_for_chemical_fertilizers_steam_hot_water_share = 0
industry_final_demand_for_chemical_other_steam_hot_water_share.ad | 0.22 | - init.industry_final_demand_for_chemical_other_steam_hot_water_share = 22
industry_final_demand_for_chemical_refineries_steam_hot_water_share.ad | 0.1124 | - init.industry_final_demand_for_chemical_refineries_steam_hot_water_share = 11.24
industry_final_demand_for_other_food_steam_hot_water_share.ad | 0.070104 | - init.industry_final_demand_for_other_food_steam_hot_water_share = 7.01037885462555
industry_final_demand_for_other_paper_steam_hot_water_share.ad | 0.319 | - init.industry_final_demand_for_other_paper_steam_hot_water_share = 31.9
industry_other_food_burner_coal_share.ad | 0.012852 | - init.industry_other_food_burner_coal_share = 1.28523612334802
industry_other_food_burner_crude_oil_share.ad | 0.0013481 | - init.industry_other_food_burner_crude_oil_share = 0.134814977973568
industry_other_food_burner_network_gas_share.ad | 0.81437 | - init.industry_other_food_burner_network_gas_share = 81.4372343612335
industry_other_food_burner_wood_pellets_share.ad | 0.10123 | - init.industry_other_food_burner_wood_pellets_share = 10.1233480176211
industry_other_food_heater_electricity_share.ad | 0 | - init.industry_other_food_heater_electricity_share = 0
industry_other_metals_production.ad | 0.57269 | - init.industry_other_metals_production = 57.268992348483
industry_other_paper_burner_coal_share.ad | 0 | - init.industry_other_paper_burner_coal_share = 0
industry_other_paper_burner_crude_oil_share.ad | 0 | - init.industry_other_paper_burner_crude_oil_share = 0
industry_other_paper_burner_network_gas_share.ad | 0.681 | - init.industry_other_paper_burner_network_gas_share = 68.1
industry_other_paper_burner_wood_pellets_share.ad | 0 | - init.industry_other_paper_burner_wood_pellets_share = 0
industry_other_paper_heater_electricity_share.ad | 0 | - init.industry_other_paper_heater_electricity_share = 0
industry_steel_production.ad | 0 | - init.industry_steel_production = 0
industry_useful_demand_for_chemical_aggregated_industry.ad | #N/A
industry_useful_demand_for_chemical_fertilizers.ad | 0.018037 | - init.industry_useful_demand_for_chemical_fertilizers = 1.8037477905034
industry_useful_demand_for_chemical_other_coal_non_energetic.ad | 0.018037 | - init.industry_useful_demand_for_chemical_other_coal_non_energetic = 1.8037477905034
industry_useful_demand_for_chemical_other_crude_oil_non_energetic.ad | 0.018037 | - init.industry_useful_demand_for_chemical_other_crude_oil_non_energetic = 1.8037477905034
industry_useful_demand_for_chemical_other_electricity.ad | 0.018037 | - init.industry_useful_demand_for_chemical_other_electricity = 1.8037477905034
industry_useful_demand_for_chemical_other_network_gas_non_energetic.ad | 0.018037 | - init.industry_useful_demand_for_chemical_other_network_gas_non_energetic = 1.8037477905034
industry_useful_demand_for_chemical_other_useable_heat.ad | 0.018037 | - init.industry_useful_demand_for_chemical_other_useable_heat = 1.8037477905034
industry_useful_demand_for_chemical_other_wood_pellets_non_energetic.ad | 0.018037 | - init.industry_useful_demand_for_chemical_other_wood_pellets_non_energetic = 1.8037477905034
industry_useful_demand_for_chemical_refineries.ad | 0 | - init.industry_useful_demand_for_chemical_refineries = 0
industry_useful_demand_for_other_aggregated_industry_nl_coal.ad | #N/A
industry_useful_demand_for_other_aggregated_industry_nl_coal_non_energetic.ad | #N/A
industry_useful_demand_for_other_aggregated_industry_nl_crude_oil.ad | #N/A
industry_useful_demand_for_other_aggregated_industry_nl_crude_oil_non_energetic.ad | #N/A
industry_useful_demand_for_other_aggregated_industry_nl_electricity.ad | #N/A
industry_useful_demand_for_other_aggregated_industry_nl_network_gas.ad | #N/A
industry_useful_demand_for_other_aggregated_industry_nl_network_gas_non_energetic.ad | #N/A
industry_useful_demand_for_other_aggregated_industry_nl_useable_heat.ad | #N/A
industry_useful_demand_for_other_aggregated_industry_nl_wood_pellets.ad | #N/A
industry_useful_demand_for_other_aggregated_industry_nl_wood_pellets_non_energetic.ad | #N/A
industry_useful_demand_for_other_aggregated_industry_other.ad | #N/A
industry_useful_demand_for_other_construction.ad | 0.82521 | - init.industry_useful_demand_for_other_construction = 82.5214614155307
industry_useful_demand_for_other_food.ad | 1.0777 | - init.industry_useful_demand_for_other_food = 107.773930482578
industry_useful_demand_for_other_ict.ad | 0 | - init.industry_useful_demand_for_other_ict = 0
industry_useful_demand_for_other_machinery.ad | 0.59524 | - init.industry_useful_demand_for_other_machinery = 59.5236770866123
industry_useful_demand_for_other_minerals.ad | 0.99657 | - init.industry_useful_demand_for_other_minerals = 99.657065425313
industry_useful_demand_for_other_mining.ad | 0 | - init.industry_useful_demand_for_other_mining = 0
industry_useful_demand_for_other_non_specified.ad | 0.19841 | - init.industry_useful_demand_for_other_non_specified = 19.8412256955374
industry_useful_demand_for_other_paper.ad | 0.067641 | - init.industry_useful_demand_for_other_paper = 6.76405421438776
industry_useful_demand_for_other_textile.ad | 0.45094 | - init.industry_useful_demand_for_other_textile = 45.0936947625851
industry_useful_demand_for_other_transport_equipment.ad | 1.6234 | - init.industry_useful_demand_for_other_transport_equipment = 162.337301145306
industry_useful_demand_for_other_wood_products.ad | 0.41937 | - init.industry_useful_demand_for_other_wood_products = 41.9371361292041
number_of_industry_chp_combined_cycle_gas_power_fuelmix.ad | 0 | - init.number_of_industry_chp_combined_cycle_gas_power_fuelmix = 0
number_of_industry_chp_engine_gas_power_fuelmix.ad | 0 | - init.number_of_industry_chp_engine_gas_power_fuelmix = 0
number_of_industry_chp_turbine_gas_power_fuelmix.ad | 0 | - init.number_of_industry_chp_turbine_gas_power_fuelmix = 0
Niet gebruikt
Hard op 0