## Cover sheet
Cover sheet
Document | Residences source analysis
Version # | 2
Country | nl
Year data | 2013
Date | Dec 31, 2015
Author | Joris Berkhout
Organisation | Quintel Intelligence
Legend
Cells | Intermediate (calculation)
Result
Manual input
Reference to manual input or data input
Tabs | Introductory
Dashboard
Research data
Sources
Results
Main calculations
Additional calculations
Output to csv
Comments
This document sums up the efforts to improve the accuracy of the residences analysis. I derived the dashboard values for the residences analysis in a bottom-up approach by combining several sources. As not all required data was available, I had to make some assumptions. Both the used sources as well as the assumptions are stated on the 'Sources and assumptions' page.

## Changelog
Changelog
Date | Changes | Version
2016-09-14 | First iteration of this document | 1
2016-09-14 | Emptied all input cells | 2

## Sources and assumptions
This is a summary of 6_residences_source_analysis.md; see that document for more details
Sources and assumptions
1 | I used the split of electricity consumption over the various technologies/applications from 'Energietrends 2014', page 9 (http://www.energie-nederland.nl/wp-content/uploads/2013/04/EnergieTrends2014.pdf)
| - | I combined the stated categories into the technologies used in the ETM
| - | Combined with the final electricity demand from the IEA energy balance, this allowed me to determine the final demand for the technologies
| - | I have assumed that 'ventilatie' is the same as cooling
2 | I split the final demand for the electric cooking technologies by using data from 'Correctie elektriciteitsverbruik koken (ECN)', table 1 (last colum)
3 | The lighting technology splits determined in the NL/2012 dataset are re-used here as they were well-researched within the Energy Productivity project
4 | I have combined data from 'Hernieuwbare energie in Nederland 2014' (CBS) and 'IEA HPP Annex 42: Heat Pumps in Smart Grids, Task 1: Market Overview, The Netherlands' (Delta Energy & Environment, 2014) to obtain the final demands for heat pumps
Assumption
1 | Lacking better data, I have assumed that for 'solar thermal' and 'district heating' 80% of the final demand is used for space heating and 20% for hot water
2 | I have data to determine the final demand for space heating for heat pumps, but none for final demand for hot water; I assumed the latter to be 25% of the former (80%-20% rule, see 1)
3 | I have assumed that oil and coal can only be used for space heating and not for hot water
4 | I have assumed that wood pellets are not used for cooking in 2013
5 | I have assumed that the share of gas-fired water heaters (boilers) is almost equal to the share of electric water heaters (boilers)
6 | Finally, I have assumed that the share of gas-fired heaters is almost identical to the share of wood pellet heater
Final result
Finally, I used the efficiencies to translate the final demand in a useful demand, using the latter to determine the technology shares for each application

## Final demand per energy carrier
Final demand per energy carrier
Notes
In this sheet an overview is presented of the allocation of energy carriers over the different technologies and applications. In the next three sheets, the final demands for all electrical technologies are calculated as well as the cooking, heat pump and cooling final demands.
Final demand per energy carrier
Application | Technology used | Percentage of final demand | Final demand for network gas (TJ) | Final demand for electricity (TJ) | Final demand for solar thermal (TJ) | Final demand for coal (TJ) | Final demand for oil (TJ) | Final demand for woodpellets (TJ) | Final demand for district heat (TJ) |  | Effective efficiency (heating, cooling, cooking or lighting) | Useful demand (TJ) | Share of useful demand within application
Total IEA value
| All |  | 15.6229 | 2.3718 | 0 | 0 | 0 | 0 | 0
|  | heat | 15.3659
Space Heating
Final demand (TJ) | Condensing Combi Boiler (space heating) | 98.63% | 12.2927 | [6 empty] | 12.2927 | 1.067 | 13.1163 | 97.6%
12.4639 | Solar thermal panel (space heating) | 0% |  |  | 0 |  |  |  |  | 0 | 1 | 0 | 0%
| Electric Heat Pump (ground) (space heating) | 0.118% |  | 0.014704 | [5 empty] | 0.014704 | 4.8 | 0.07058 | 0.5252%
| Micro CHP (gas-fired)) (space heating) | 0% | [7 empty] | 0 | 0.88 | 0 | 0%
| District Heating (space heating) | 0% | [6 empty] | 0 | 0 | 1 | 0 | 0%
| electricity-driven Heat pump (air) (space heating) | 0.2178% |  | 0.027141 | [5 empty] | 0.027141 | 4.5 | 0.12213 | 0.9088%
| woodpellets (biomass) heaters (space heating) | 0% | [5 empty] | 0 |  | 0 | 0.82 | 0 | 0%
| Electric Heaters (resistance) (space heating) | 1.038% |  | 0.12931 | [5 empty] | 0.12931 | 1 | 0.12931 | 0.9623%
| Gas-fired Heaters (space heating) | 0% | 0 | [6 empty] | 0 | 0.8 | 0 | 0%
| Oil-fired Heaters (space heating) | 0% |  |  |  |  | 0 |  |  | 0 | 0.85 | 0 | 0%
| Coal-fired Heaters (space heating) | 0% |  |  |  | 0 |  |  |  | 0 | 0.8 | 0 | 0%
| Hybrid Heatpump, Heatpump part (space heating) | 0% |  | 0 | [5 empty] | 0 | 4.5 | 0 | 0%
| Hybrid Heatpump, Gas part (space heating) | 0% | 0 | [6 empty] | 0 | 1.067 | 0 | 0%
Hot Water
Final demand (TJ) | Condensing Combi Boiler (hot water) | 96.17% | 3.0732 | [6 empty] | 3.0732 | 0.9 | 2.7659 | 0.95261
3.1954 | Solar thermal panel (hot water) | 0% |  |  | 0 |  |  |  |  | 0 | 1 | 0 | 0
| Electric Heat Pump (ground) (hot water) | 0.115% |  | 0.003676 | [5 empty] | 0.003676 | 3 | 0.011028 | 0.0037983
| Micro CHP (gas-fired)) (hot water) | 0% | 0 | [6 empty] | 0 | 0.88 | 0 | 0
| District Heating (hot water) | 0% | [6 empty] | 0 | 0 | 1 | 0 | 0
| electricity-driven Heat pump (air) (hot water) | 0.2123% |  | 0.0067852 | [5 empty] | 0.0067852 | 3 | 0.020356 | 0.0070108
| woodpellets (biomass) heaters (hot water) | 0% | [7 empty] | 0 | 0.82 | 0 | 0
| Electric Heaters (resistance) (hot water) | 3.499% |  | 0.1118 | [5 empty] | 0.1118 | 0.95 | 0.10621 | 0.036579
| Gas-fired Heaters (hot water) | 0% | 0 | [6 empty] | 0 | 0.67 | 0 | 0
| Oil-fired Heaters (hot water) | 0% | [7 empty] | 0 | 0.85 | 0 | 0
| Coal-fired Heaters (hot water) | 0% | [7 empty] | 0 | 0.8 | 0 | 0
| Fuel Cell (hot water) | 0% |  | 0 | [5 empty] | 0 | 0.2 | 0 | 0
| Hybrid heatpump, heatpump part (hot water) | 0% |  | 0 | [5 empty] | 0 | 3 | 0 | 0
| Hybrid heatpump, gas part (hot water) | 0% | 0 | [6 empty] | 0 | 0.9 | 0 | 0
Space Cooling
Final demand (TJ) | Electric heat pump ground | 3.323% |  | 0.005687 | [5 empty] | 0.005687 | 4.6 | 0.02616 | 3.802%
0.17116 | Electric heat pump air | 0% |  | 0 | [5 empty] | 0 | 4.5 | 0 | 0%
| Conventional electric airconditioning | 96.68% |  | 0.16547 | [5 empty] | 0.16547 | 4 | 0.66189 | 96.2%
0
0
Cooking | [9 empty] | 0
Final demand (TJ) | Gas stoves | 77.8% | 0.257 | [6 empty] | 0.257 | 0.4 | 0.1028 | 68.57%
0.33035 | Electric stoves (resistance) | 2.161% |  | 0.0071394 | [5 empty] | 0.0071394 | 0.55 | 0.0039267 | 2.619%
| Electric halogen stoves | 15.85% |  | 0.052356 | [5 empty] | 0.052356 | 0.6 | 0.031414 | 20.95%
| Electric induction stoves | 4.195% |  | 0.013859 | [5 empty] | 0.013859 | 0.85 | 0.01178 | 7.858%
| Biomass stoves | 0% | [5 empty] | 0 |  | 0 | 0.3 | 0 | 0%
0
0
Lighting | [9 empty] | 0
Final demand (TJ) | Incandescent lamps | 83.33% |  | 0.26489 | [5 empty] | 0.26489 | 0.05 | 9.9 | 49.5% | * The useful demand shares for lighting are based on expert data
0.31787 | Low energy light bulbs / fluorescent lighting | 16.33% |  | 0.051908 | [5 empty] | 0.051908 | 0.25 | 1.94 | 48.5% | ** These are the relative final demands
| LED lamps | 0.3367% |  | 0.0010703 | [5 empty] | 0.0010703 | 0.5 | 0.04 | 2%
0
0
Electrical Appliances | [9 empty] | 0
Final demand (TJ) | Dishwashers | 8.065% |  | 0.12226 | [5 empty] | 0.12226
1.516 | Fridges / Freezers | 22.58% |  | 0.34232 | [5 empty] | 0.34232
| Washing Machines | 8.065% |  | 0.12226 | [5 empty] | 0.12226
| Dryers | 11.29% |  | 0.17116 | [5 empty] | 0.17116
| Television | 14.52% |  | 0.22006 | [5 empty] | 0.22006
| Computers / Media | 19.35% |  | 0.29342 | [5 empty] | 0.29342
| Vacuum Cleaners | 4.839% |  | 0.073354 | [5 empty] | 0.073354
| Others | 11.29% |  | 0.17116 | [5 empty] | 0.17116
0
0
Subtotal of defined appliances |  |  | Network gas | Electricity | Solar thermal | Coal | Oil | Woodpellets | District heat | 0
| Subtotal (TJ) |  | 15.6229 | 2.3718 | 0 | 0 | 0 | 0 | 0 | 17.9947
| Diiference between Carrier demand in analysis and Carrier demand in IEA data (TJ) |  | 0 | 0 | 0 | 0 | 0 | 0 | 0 | 0
| Relative error |  | 0% | 0% | #DIV/0! | #DIV/0! | #DIV/0! | #DIV/0! | #DIV/0! | #DIV/0!
0
0
Note on E52: Handmatig getweaked om NL percentages te krijgen

## Houses Shares
Useful demand split for old/new houses
Notes
It is calculated how much of the useful demand for space heating is demanded in old and new houses.
Useful demand in old/new houses
|  | Old houses | New houses
Ratio of number of residences |  | 95.32% | 4.675%
Average R-value |  | 0.5 | 1.8
Average heat loss (proporional to 1/R-value ) |  | 2 | 0.55556
Weighted Heat Loss |  | 1.9065 | 0.025974
Share of useful heating/cooling demand |  | 98.66% | 1.344%
Old / New Houses Split
| Percentage of old houses (built before 1992) |  | 95.32% | See: ETM input analyse v7.xlsx voor Paddepoel
| Percentage of new houses (built after 1991) |  | 4.675% | See: ETM input analyse v7.xlsx voor Paddepoel
| Average R-value of a typical old residence (built before 1992) | m2K/W | 0.5 | This number depends on the insulation analysis; see https://github.com/quintel/documentation/blob/master/general/insulation.md
| Average R-value of a typical new residence (built after 1991) | m2K/W | 1.8 | This number depends on the insulation analysis; see https://github.com/quintel/documentation/blob/master/general/insulation.md

## Electricity
Final electricity demand | 2.3718 | IEA energy balance NL 2013
Enenrgietrends 2014
vaatwasser | 5%
wasmachine | 5%
wasdroger | 7%
stof. + rest | 3%
koelkast | 9%
vriezer | 5%
televisie | 9%
audio/video | 6%
ict | 6%
verwarming | 7%
warmwater | 5%
ventilatie | 7%
kookapp. | 3%
keukenapp. | 4%
vrije tijd | 1%
pers. verz. | 1%
overig | 1%
verlichting | 13% |  | Source: | Energietrends 2014, page 9 (ECN, Energie-Nederland en Netbeheer Nederland)
totaal |  |  | Hyperlink: | http://refman.et-model.com/publications/2027
The numbers from Energietrends 2014 need to be recast on the ETM categories.
As these numbers do not add up to 100%, they have to be corrected.
Category | Original data | Corrected data | Final electricity demand
Dishwasher | 5% | 5.155% | 0.12226
Fridges / Freezers | 14% | 14.43% | 0.34232
Washing Machines | 5% | 5.155% | 0.12226
Dryers | 7% | 7.216% | 0.17116
Television | 9% | 9.278% | 0.22006
Computers / Media | 12% | 12.37% | 0.29342
Vacuum Cleaners | 3% | 3.093% | 0.073354
Others | 7% | 7.216% | 0.17116
Space heating | 7% | 7.216% | 0.17116
Hot water | 5% | 5.155% | 0.12226
Lighting | 13% | 13.4% | 0.31787
Cooking | 3% | 3.093% | 0.073354
Cooling | 7% | 7.216% | 0.17116
The numbers in red are used to the 'Final demand per energy carrier' sheet (use Trace Dependents to find their destination)

## Cooking
Source: | Correctie elektriciteitsverbruik koken, tabel 1, page 4 (ECN, 2014)
Hyperlink: | http://refman.et-model.com/publications/2028
Technology | Share of total | Technology efficiency | Relative final demand | Share of final demand | Final electricity demand for cooking (TJ) | Final demand (TJ)
Electric stoves (resistance) | 0.02 | 0.55 | 0.036364 | 0.097328 | 0.073354 | 0.0071394
Electric halogen stoves | 0.16 | 0.6 | 0.26667 | 0.71374 |  | 0.052356
Electric induction stoves | 0.06 | 0.85 | 0.070588 | 0.18893 |  | 0.013859

## Heatpumps
Source: | IEA HPP Annex 42: Heat Pumps in Smart Grids,Task 1: Market Overview, The Netherlands, page 23 (Delta, 2014)
Hyperlink: | http://refman.et-model.com/publications/2029
Scaled on number of households in area Paddepoel N
[7 empty] | # of households Paddepeol N planetenkwartier | 385
I have put the hybrids in the heat pump (air) category
Housingtype | Buildingstock | Total installed heat pumps | Hybrids | Electric air- water | Electric water - water | Final heat demand for space heating in GJ | Total final demand for space heating heat pumps (air) (GJ) | Total final demand for space heating heat pumps (air) (GJ)
Free standing | 0 | 0 | 0 | 0 | 0 | 61 | 0 | 0
2^1 roof | 0 | 0 | 0 | 0 | 0 | 39 | 0 | 0
Terraced | 40 | 0.27654 | 0.019753 | 0.032921 | 0.22386 | 31 | 1.6329 | 6.9398
Multi family | 345 | 2.0795 | 0.074268 | 0.74268 | 1.2626 | 16 | 13.0712 | 20.2009
Total tm 2012 | 385 | 4.1478 | 0.26588 | 0.61153 | 3.2704 | 38
[6 empty] | Total | 14.7041 | 27.1407
Housingtype | Buildingstock | Total installed heat pumps | Hybrids | Electric air- water | Electric water - water | Final heat demand for space heating in GJ | Total final demand for space heating heat pumps (air) (GJ) | Total final demand for space heating heat pumps (air) (GJ)
Free standing | 1018251 | 17000 | 500 | 1500 | 15000 | 61 | 122000 | 915000
2^1 roof | 861520 | 26000 | 2500 | 2500 | 21000 | 39 | 195000 | 819000
Terraced | 3037564 | 21000 | 1500 | 2500 | 17000 | 31 | 124000 | 527000
Multi family | 2322665 | 14000 | 500 | 5000 | 8500 | 16 | 88000 | 136000
Total tm 2012 | 7240000 | 78000 | 5000 | 11500 | 61500 | 38
[6 empty] | Total | 529000 | 2397000

## Cooling
Source: | Hernieuwbare Energie in Nederland 2014, page 57 (CBS)
Hyperlink: | http://refman.et-model.com/publications/2030
Onttrekking van koude in 2013
0.020473 | TJ | Scaled on number of households