## Dashboard
Industry
Note
This page logs percentages of total national demands and carrier shares. On the next page, these are converted into initializer inputs. Please note: for this project, we are using the per sector initializer inputs. That means, for most sectors other than chemical, food and paper, we cannot seperately set carrier demands. Since this information is not available, that is not a problem. However, if information were to become available, one could switch from using the per sector II's, and use the per carrier II's (marked red in the .ad tab).
Data and assumptions
Sector |  | Unit | National UD | Value | Source
Percentage of national total per sector |  |  |  |  | https://www.yalwa.nl/geo/898259/Industrie-groothandel/I/Reitdiep-Groningen/ & https://www.oozo.nl/bedrijven/groningen/nieuw-west/reitdiep
Geen industrie in Reitdiep energiegebruik bedrijven is meegenomen bij gebouwen
| Steel |  |  | 0% | Op 0 gezet
| Aluminium |  |  | 0% | Op 0 gezet
| Other metals |  |  | 0% | Op 0 gezet
| Chemical: refineries |  |  | 0% | Op 0 gezet
| Chemical: fertilizers |  |  | 0% | Op 0 gezet
| Chemical others |  |  | 0% | Op 0 gezet
| Construction |  |  | 0% | Op 0 gezet
| Food |  |  | 0% | Op 0 gezet
| Machinery |  |  | 0% | Op 0 gezet
| Minerals |  |  | 0% | Op 0 gezet
| Mining |  |  | 0% | Op 0 gezet
| Non-specified |  |  | 0% | Op 0 gezet
| Paper |  |  | 0% | Op 0 gezet
| Textile |  |  | 0% | Op 0 gezet
| Transport equipment |  |  | 0% | Op 0 gezet
| Wood products |  |  | 0% | Op 0 gezet
Op 0 gezet
| ICT |  | kWh | 0 | Op 0 gezet
Energy use per carrier: Chemical refineries
| Coal |  | 0% | 0% | National dataset
| Crude oil |  | 64.5% | 64.5% | National dataset
| Network gas |  | 25% | 25% | National dataset
| Wood pellets |  | 0% | 0% | National dataset
| Steam hot water |  | 10.5% | 10.5% | National dataset
Energy use per carrier: Chemical fertilizers
| Coal |  | 0% | 0% | National dataset
| Crude oil |  | 0% | 0% | National dataset
| Network gas |  | 100% | 100% | National dataset
| Wood pellets |  | 0% | 0% | National dataset
| Steam hot water |  | 0% | 0% | National dataset
Hydrogen production
| Steam methane reformer |  | 100% | 100%
| Power to gas |  | 0% | 0%
Energy use per carrier: Chemical others
| Coal |  | 0% | 0% | National dataset
| Crude oil |  | 43.4% | 43.4% | National dataset
| Network gas |  | 19.2% | 19.2% | National dataset
| Wood pellets |  | 0% | 0% | National dataset
| Steam hot water |  | 37.5% | 37.5% | National dataset
| Heat pump (electricity) |  | 0% | 0% | National dataset
| Steam recompression (electricity) |  | 0% | 0% | National dataset
| Heater (electricity) |  | 0% | 0% | National dataset
Energy use per carrier: Paper
| Coal |  | 0% | 0% | National dataset
| Crude oil |  | 0% | 0% | National dataset
| Network gas |  | 81.8% | 81.8% | National dataset
| Wood pellets |  | 0% | 0% | National dataset
| Steam hot water |  | 18.2% | 18.2% | National dataset
| Burner Electricity |  | 0% | 0% | Careful, this concerns the electricy burner share. There is a separate electricity demand for the paper sector
Energy use per carrier: Food
| Coal |  | 1.5% | 1.5% | National dataset
| Crude oil |  | 0.3% | 0.3% | National dataset
| Network gas |  | 86.8% | 86.8% | National dataset
| Wood pellets |  | 0% | 0% | National dataset
| Steam hot water |  | 11.4% | 11.4% | National dataset
| Electricity |  | 0% | 0% | National dataset
CHPs
| Combined cycle network gas |  |  | 0 | Geschaald NL
| Gas engine |  |  | 0 | Geschaald NL
| Gas turbine |  |  | 0 | Geschaald NL
Flexibility
| Chemical others: power to heat |  | 0 | 0 | National dataset
| Chemical refineries: power to heat |  | 0 | 0 | National dataset
| Power to gas |  | 0 | 0 | National dataset
| Food: power to heat |  | 0 | 0 | National dataset
| Paper: power to heat |  | 0 | 0 | National dataset
Kijk op emissieregistratie -> emissies -> bedrijfsrapport en filter op Groningen om een beeld te krijgen wat voor industrie er aanwezig is

## Analyse
CHPs |  | Number of units | Electrical capacity (MW) | Full load hours | Production (MJ)
| Combined cycle network gas | 0 | 100 | 2120 | 0
| Gas engine | 0 | 1 | 1300 | 0
| Gas turbine | 0 | 45 | 3700 | 0
ICT
| TJ | 0
Fertilizers |  | MJ (NL total) | Source
| industry_useful_demand_for_chemical_fertilizers_network_gas_non_energetic: | 69400000000 | NL 2015
| industry_useful_demand_for_chemical_fertilizers_useable_heat: | 20970000000 | NL 2015
| Steam methane hydrogen reformer efficiency | 0.72 | ETM
| Total hydrogen production | 65066400000
| Local dataset hydrogen production | 0
Conversion
| mWh to MJ | 3600
| kWh to TJ | 3.6e-06

## .yml
Initializer methods | NL 2015 value | % of national total | Local value | File input
# Preset Demands
industry_steel_production: | 6995000000 | 0% | 0 | industry_steel_production: 0
industry_aluminium_production: | 75000000 | 0% | 0 | industry_aluminium_production: 0
industry_other_metals_production: | 7994184260.1886 | 0% | 0 | industry_other_metals_production: 0
industry_useful_demand_for_chemical_fertilizers_coal_non_energetic: | 0 | 0% | 0 | industry_useful_demand_for_chemical_fertilizers_coal_non_energetic: 0
industry_useful_demand_for_chemical_fertilizers_crude_oil_non_energetic: | 0 | 0% | 0 | industry_useful_demand_for_chemical_fertilizers_crude_oil_non_energetic: 0
industry_useful_demand_for_chemical_fertilizers_electricity: | 2700000000 | 0% | 0 | industry_useful_demand_for_chemical_fertilizers_electricity: 0
industry_useful_demand_for_chemical_fertilizers_network_gas_non_energetic: | 69400000000 | 0% | 0 | industry_useful_demand_for_chemical_fertilizers_network_gas_non_energetic: 0
industry_useful_demand_for_chemical_fertilizers_wood_pellets_non_energetic: | 0 | 0% | 0 | industry_useful_demand_for_chemical_fertilizers_wood_pellets_non_energetic: 0
industry_useful_demand_for_chemical_fertilizers_useable_heat: | 20970000000 | 0% | 0 | industry_useful_demand_for_chemical_fertilizers_useable_heat: 0
industry_chemicals_fertilizers_haber_bosch_process_hydrogen: | 65066400000 | 0% | 0 | industry_chemicals_fertilizers_haber_bosch_process_hydrogen: 0
industry_useful_demand_for_chemical_other_coal_non_energetic: | 0 | 0% | 0 | industry_useful_demand_for_chemical_other_coal_non_energetic: 0
industry_useful_demand_for_chemical_other_crude_oil_non_energetic: | 442557440000 | 0% | 0 | industry_useful_demand_for_chemical_other_crude_oil_non_energetic: 0
industry_useful_demand_for_chemical_other_electricity: | 42365710000 | 0% | 0 | industry_useful_demand_for_chemical_other_electricity: 0
industry_useful_demand_for_chemical_other_network_gas_non_energetic: | 17388339999.9999 | 0% | 0 | industry_useful_demand_for_chemical_other_network_gas_non_energetic: 0
industry_useful_demand_for_chemical_other_useable_heat: | 187488056767.072 | 0% | 0 | industry_useful_demand_for_chemical_other_useable_heat: 0
industry_useful_demand_for_chemical_other_wood_pellets_non_energetic: | 0 | 0% | 0 | industry_useful_demand_for_chemical_other_wood_pellets_non_energetic: 0
industry_useful_demand_for_chemical_refineries_coal_non_energetic: | 0 | 0% | 0 | industry_useful_demand_for_chemical_refineries_coal_non_energetic: 0
industry_useful_demand_for_chemical_refineries_crude_oil_non_energetic: | 2591264860000 | 0% | 0 | industry_useful_demand_for_chemical_refineries_crude_oil_non_energetic: 0
industry_useful_demand_for_chemical_refineries_electricity: | 9307680000 | 0% | 0 | industry_useful_demand_for_chemical_refineries_electricity: 0
industry_useful_demand_for_chemical_refineries_network_gas_non_energetic: | 0 | 0% | 0 | industry_useful_demand_for_chemical_refineries_network_gas_non_energetic: 0
industry_useful_demand_for_chemical_refineries_useable_heat: | 129057390200 | 0% | 0 | industry_useful_demand_for_chemical_refineries_useable_heat: 0
industry_useful_demand_for_chemical_refineries_wood_pellets_non_energetic: | 0 | 0% | 0 | industry_useful_demand_for_chemical_refineries_wood_pellets_non_energetic: 0
industry_useful_demand_for_other_construction_coal: | 56980000 | 0% | 0 | industry_useful_demand_for_other_construction_coal: 0
industry_useful_demand_for_other_construction_crude_oil: | 15974990000 | 0% | 0 | industry_useful_demand_for_other_construction_crude_oil: 0
industry_useful_demand_for_other_construction_electricity: | 3110960000 | 0% | 0 | industry_useful_demand_for_other_construction_electricity: 0
industry_useful_demand_for_other_construction_network_gas: | 4018960178.5081 | 0% | 0 | industry_useful_demand_for_other_construction_network_gas: 0
industry_useful_demand_for_other_construction_useable_heat: | 0 | 0% | 0 | industry_useful_demand_for_other_construction_useable_heat: 0
industry_useful_demand_for_other_construction_wood_pellets: | 111908455.8097 | 0% | 0 | industry_useful_demand_for_other_construction_wood_pellets: 0
industry_useful_demand_for_other_food_electricity: | 23209780000 | 0% | 0 | industry_useful_demand_for_other_food_electricity: 0
industry_useful_demand_for_other_food_useable_heat: | 53159447846.2156 | 0% | 0 | industry_useful_demand_for_other_food_useable_heat: 0
industry_useful_demand_for_other_machinery_coal: | 0 | 0% | 0 | industry_useful_demand_for_other_machinery_coal: 0
industry_useful_demand_for_other_machinery_crude_oil: | 177180000 | 0% | 0 | industry_useful_demand_for_other_machinery_crude_oil: 0
industry_useful_demand_for_other_machinery_electricity: | 10150229999.9999 | 0% | 0 | industry_useful_demand_for_other_machinery_electricity: 0
industry_useful_demand_for_other_machinery_network_gas: | 10048320000 | 0% | 0 | industry_useful_demand_for_other_machinery_network_gas: 0
industry_useful_demand_for_other_machinery_useable_heat: | 54970000 | 0% | 0 | industry_useful_demand_for_other_machinery_useable_heat: 0
industry_useful_demand_for_other_machinery_wood_pellets: | 0 | 0% | 0 | industry_useful_demand_for_other_machinery_wood_pellets: 0
industry_useful_demand_for_other_minerals_coal: | 1452020000 | 0% | 0 | industry_useful_demand_for_other_minerals_coal: 0
industry_useful_demand_for_other_minerals_crude_oil: | 412980000 | 0% | 0 | industry_useful_demand_for_other_minerals_crude_oil: 0
industry_useful_demand_for_other_minerals_electricity: | 4194750000 | 0% | 0 | industry_useful_demand_for_other_minerals_electricity: 0
industry_useful_demand_for_other_minerals_network_gas: | 17402754921.4037 | 0% | 0 | industry_useful_demand_for_other_minerals_network_gas: 0
industry_useful_demand_for_other_minerals_useable_heat: | 3010000 | 0% | 0 | industry_useful_demand_for_other_minerals_useable_heat: 0
industry_useful_demand_for_other_minerals_wood_pellets: | 0 | 0% | 0 | industry_useful_demand_for_other_minerals_wood_pellets: 0
industry_useful_demand_for_other_mining_coal: | 280010000 | 0% | 0 | industry_useful_demand_for_other_mining_coal: 0
industry_useful_demand_for_other_mining_crude_oil: | 340810000 | 0% | 0 | industry_useful_demand_for_other_mining_crude_oil: 0
industry_useful_demand_for_other_mining_electricity: | 903760000 | 0% | 0 | industry_useful_demand_for_other_mining_electricity: 0
industry_useful_demand_for_other_mining_network_gas: | 1974960000 | 0% | 0 | industry_useful_demand_for_other_mining_network_gas: 0
industry_useful_demand_for_other_mining_useable_heat: | 1820630000 | 0% | 0 | industry_useful_demand_for_other_mining_useable_heat: 0
industry_useful_demand_for_other_mining_wood_pellets: | 0 | 0% | 0 | industry_useful_demand_for_other_mining_wood_pellets: 0
industry_useful_demand_for_other_non_specified_coal_non_energetic: | 286050000 | 0% | 0 | industry_useful_demand_for_other_non_specified_coal_non_energetic: 0
industry_useful_demand_for_other_non_specified_coal: | 280010000 | 0% | 0 | industry_useful_demand_for_other_non_specified_coal: 0
industry_useful_demand_for_other_non_specified_crude_oil_non_energetic: | 11312389999.9999 | 0% | 0 | industry_useful_demand_for_other_non_specified_crude_oil_non_energetic: 0
industry_useful_demand_for_other_non_specified_crude_oil: | 301570000 | 0% | 0 | industry_useful_demand_for_other_non_specified_crude_oil: 0
industry_useful_demand_for_other_non_specified_electricity: | 15223540000 | 0% | 0 | industry_useful_demand_for_other_non_specified_electricity: 0
industry_useful_demand_for_other_non_specified_network_gas_non_energetic: | 0 | 0% | 0 | industry_useful_demand_for_other_non_specified_network_gas_non_energetic: 0
industry_useful_demand_for_other_non_specified_network_gas: | 31722040000.0005 | 0% | 0 | industry_useful_demand_for_other_non_specified_network_gas: 0
industry_useful_demand_for_other_non_specified_useable_heat: | 2166580000 | 0% | 0 | industry_useful_demand_for_other_non_specified_useable_heat: 0
industry_useful_demand_for_other_non_specified_wood_pellets_non_energetic: | 0 | 0% | 0 | industry_useful_demand_for_other_non_specified_wood_pellets_non_energetic: 0
industry_useful_demand_for_other_non_specified_wood_pellets: | 4316170000 | 0% | 0 | industry_useful_demand_for_other_non_specified_wood_pellets: 0
industry_useful_demand_for_other_paper_electricity: | 8699170000 | 0% | 0 | industry_useful_demand_for_other_paper_electricity: 0
industry_useful_demand_for_other_paper_useable_heat: | 13018193612.6842 | 0% | 0 | industry_useful_demand_for_other_paper_useable_heat: 0
industry_useful_demand_for_other_textile_coal: | 0 | 0% | 0 | industry_useful_demand_for_other_textile_coal: 0
industry_useful_demand_for_other_textile_crude_oil: | 0 | 0% | 0 | industry_useful_demand_for_other_textile_crude_oil: 0
industry_useful_demand_for_other_textile_electricity: | 1317840000 | 0% | 0 | industry_useful_demand_for_other_textile_electricity: 0
industry_useful_demand_for_other_textile_network_gas: | 2340210000 | 0% | 0 | industry_useful_demand_for_other_textile_network_gas: 0
industry_useful_demand_for_other_textile_useable_heat: | 53000000 | 0% | 0 | industry_useful_demand_for_other_textile_useable_heat: 0
industry_useful_demand_for_other_textile_wood_pellets: | 0 | 0% | 0 | industry_useful_demand_for_other_textile_wood_pellets: 0
industry_useful_demand_for_other_transport_equipment_coal: | 0 | 0% | 0 | industry_useful_demand_for_other_transport_equipment_coal: 0
industry_useful_demand_for_other_transport_equipment_crude_oil: | 468590000 | 0% | 0 | industry_useful_demand_for_other_transport_equipment_crude_oil: 0
industry_useful_demand_for_other_transport_equipment_electricity: | 1998360000 | 0% | 0 | industry_useful_demand_for_other_transport_equipment_electricity: 0
industry_useful_demand_for_other_transport_equipment_network_gas: | 1936230000 | 0% | 0 | industry_useful_demand_for_other_transport_equipment_network_gas: 0
industry_useful_demand_for_other_transport_equipment_useable_heat: | 1000000 | 0% | 0 | industry_useful_demand_for_other_transport_equipment_useable_heat: 0
industry_useful_demand_for_other_transport_equipment_wood_pellets: | 0 | 0% | 0 | industry_useful_demand_for_other_transport_equipment_wood_pellets: 0
industry_useful_demand_for_other_wood_products_coal: | 0 | 0% | 0 | industry_useful_demand_for_other_wood_products_coal: 0
industry_useful_demand_for_other_wood_products_crude_oil: | 0 | 0% | 0 | industry_useful_demand_for_other_wood_products_crude_oil: 0
industry_useful_demand_for_other_wood_products_electricity: | 828150000 | 0% | 0 | industry_useful_demand_for_other_wood_products_electricity: 0
industry_useful_demand_for_other_wood_products_network_gas: | 474453768.9736 | 0% | 0 | industry_useful_demand_for_other_wood_products_network_gas: 0
industry_useful_demand_for_other_wood_products_useable_heat: | 0 | 0% | 0 | industry_useful_demand_for_other_wood_products_useable_heat: 0
industry_useful_demand_for_other_wood_products_wood_pellets: | 953915530.5478 | 0% | 0 | industry_useful_demand_for_other_wood_products_wood_pellets: 0
| TJ | Conversion
industry_useful_demand_for_other_ict_electricity: | 0 | 1000000 | 0 | industry_useful_demand_for_other_ict_electricity: 0
# Shares
:"industry_chemicals_fertilizers_burner_coal-industry_useful_demand_for_chemical_fertilizers_useable_heat@useable_heat": |  |  | 0% | :"industry_chemicals_fertilizers_burner_coal-industry_useful_demand_for_chemical_fertilizers_useable_heat@useable_heat": 0
:"industry_chemicals_fertilizers_burner_crude_oil-industry_useful_demand_for_chemical_fertilizers_useable_heat@useable_heat": |  |  | 0% | :"industry_chemicals_fertilizers_burner_crude_oil-industry_useful_demand_for_chemical_fertilizers_useable_heat@useable_heat": 0
:"industry_chemicals_fertilizers_burner_network_gas-industry_useful_demand_for_chemical_fertilizers_useable_heat@useable_heat": |  |  | 100% | :"industry_chemicals_fertilizers_burner_network_gas-industry_useful_demand_for_chemical_fertilizers_useable_heat@useable_heat": 1
:"industry_chemicals_fertilizers_burner_wood_pellets-industry_useful_demand_for_chemical_fertilizers_useable_heat@useable_heat": |  |  | 0% | :"industry_chemicals_fertilizers_burner_wood_pellets-industry_useful_demand_for_chemical_fertilizers_useable_heat@useable_heat": 0
:"industry_final_demand_for_chemical_fertilizers_steam_hot_water-industry_useful_demand_for_chemical_fertilizers_useable_heat@useable_heat": |  |  | 0% | :"industry_final_demand_for_chemical_fertilizers_steam_hot_water-industry_useful_demand_for_chemical_fertilizers_useable_heat@useable_heat": 0
:"industry_locally_available_hydrogen_before_p2g-industry_locally_available_hydrogen_after_p2g": |  |  | 100% | :"industry_locally_available_hydrogen_before_p2g-industry_locally_available_hydrogen_after_p2g": 1
:"industry_flexibility_p2g_electricity-industry_locally_available_hydrogen_after_p2g": |  |  | 0% | :"industry_flexibility_p2g_electricity-industry_locally_available_hydrogen_after_p2g": 0
:"industry_locally_available_hydrogen_before_p2g-industry_locally_available_useable_heat@useable_heat":
:"industry_chemicals_other_burner_coal-industry_useful_demand_for_chemical_other_useable_heat_after_p2h@useable_heat": |  |  | 0% | :"industry_chemicals_other_burner_coal-industry_useful_demand_for_chemical_other_useable_heat_after_p2h@useable_heat": 0
:"industry_chemicals_other_burner_crude_oil-industry_useful_demand_for_chemical_other_useable_heat_after_p2h@useable_heat": |  |  | 43.4% | :"industry_chemicals_other_burner_crude_oil-industry_useful_demand_for_chemical_other_useable_heat_after_p2h@useable_heat": 0,434
:"industry_chemicals_other_burner_network_gas-industry_useful_demand_for_chemical_other_useable_heat_after_p2h@useable_heat": |  |  | 19.2% | :"industry_chemicals_other_burner_network_gas-industry_useful_demand_for_chemical_other_useable_heat_after_p2h@useable_heat": 0,192
:"industry_chemicals_other_burner_wood_pellets-industry_useful_demand_for_chemical_other_useable_heat_after_p2h@useable_heat": |  |  | 0% | :"industry_chemicals_other_burner_wood_pellets-industry_useful_demand_for_chemical_other_useable_heat_after_p2h@useable_heat": 0
:"industry_final_demand_for_chemical_other_steam_hot_water-industry_useful_demand_for_chemical_other_useable_heat_after_p2h@useable_heat": |  |  | 37.5% | :"industry_final_demand_for_chemical_other_steam_hot_water-industry_useful_demand_for_chemical_other_useable_heat_after_p2h@useable_heat": 0,375
:"industry_chemicals_other_heatpump_water_water_electricity-industry_useful_demand_for_chemical_other_useable_heat_after_p2h@useable_heat": |  |  | 0% | :"industry_chemicals_other_heatpump_water_water_electricity-industry_useful_demand_for_chemical_other_useable_heat_after_p2h@useable_heat": 0
:"industry_chemicals_other_steam_recompression_electricity-industry_useful_demand_for_chemical_other_useable_heat_after_p2h@useable_heat": |  |  | 0% | :"industry_chemicals_other_steam_recompression_electricity-industry_useful_demand_for_chemical_other_useable_heat_after_p2h@useable_heat": 0
:"industry_chemicals_other_heater_electricity-industry_useful_demand_for_chemical_other_useable_heat_after_p2h@useable_heat": |  |  | 0% | :"industry_chemicals_other_heater_electricity-industry_useful_demand_for_chemical_other_useable_heat_after_p2h@useable_heat": 0
:"industry_chemicals_refineries_burner_coal-industry_useful_demand_for_chemical_refineries_useable_heat_after_p2h@useable_heat": |  |  | 0% | :"industry_chemicals_refineries_burner_coal-industry_useful_demand_for_chemical_refineries_useable_heat_after_p2h@useable_heat": 0
:"industry_chemicals_refineries_burner_crude_oil-industry_useful_demand_for_chemical_refineries_useable_heat_after_p2h@useable_heat": |  |  | 64.5% | :"industry_chemicals_refineries_burner_crude_oil-industry_useful_demand_for_chemical_refineries_useable_heat_after_p2h@useable_heat": 0,645
:"industry_chemicals_refineries_burner_network_gas-industry_useful_demand_for_chemical_refineries_useable_heat_after_p2h@useable_heat": |  |  | 25% | :"industry_chemicals_refineries_burner_network_gas-industry_useful_demand_for_chemical_refineries_useable_heat_after_p2h@useable_heat": 0,25
:"industry_chemicals_refineries_burner_wood_pellets-industry_useful_demand_for_chemical_refineries_useable_heat_after_p2h@useable_heat": |  |  | 0% | :"industry_chemicals_refineries_burner_wood_pellets-industry_useful_demand_for_chemical_refineries_useable_heat_after_p2h@useable_heat": 0
:"industry_final_demand_for_chemical_refineries_steam_hot_water-industry_useful_demand_for_chemical_refineries_useable_heat_after_p2h@useable_heat": |  |  | 10.5% | :"industry_final_demand_for_chemical_refineries_steam_hot_water-industry_useful_demand_for_chemical_refineries_useable_heat_after_p2h@useable_heat": 0,105
:"industry_other_paper_burner_coal-industry_useful_demand_for_other_paper_useable_heat_after_p2h@useable_heat": |  |  | 0% | :"industry_other_paper_burner_coal-industry_useful_demand_for_other_paper_useable_heat_after_p2h@useable_heat": 0
:"industry_other_paper_burner_crude_oil-industry_useful_demand_for_other_paper_useable_heat_after_p2h@useable_heat": |  |  | 0% | :"industry_other_paper_burner_crude_oil-industry_useful_demand_for_other_paper_useable_heat_after_p2h@useable_heat": 0
:"industry_other_paper_burner_network_gas-industry_useful_demand_for_other_paper_useable_heat_after_p2h@useable_heat": |  |  | 81.8% | :"industry_other_paper_burner_network_gas-industry_useful_demand_for_other_paper_useable_heat_after_p2h@useable_heat": 0,818
:"industry_other_paper_burner_wood_pellets-industry_useful_demand_for_other_paper_useable_heat_after_p2h@useable_heat": |  |  | 0% | :"industry_other_paper_burner_wood_pellets-industry_useful_demand_for_other_paper_useable_heat_after_p2h@useable_heat": 0
:"industry_final_demand_for_other_paper_steam_hot_water-industry_useful_demand_for_other_paper_useable_heat_after_p2h@useable_heat": |  |  | 18.2% | :"industry_final_demand_for_other_paper_steam_hot_water-industry_useful_demand_for_other_paper_useable_heat_after_p2h@useable_heat": 0,182
:"industry_other_paper_heater_electricity-industry_useful_demand_for_other_paper_useable_heat_after_p2h@useable_heat": |  |  | 0% | :"industry_other_paper_heater_electricity-industry_useful_demand_for_other_paper_useable_heat_after_p2h@useable_heat": 0
:"industry_other_food_burner_coal-industry_useful_demand_for_other_food_useable_heat_after_p2h@useable_heat": |  |  | 1.5% | :"industry_other_food_burner_coal-industry_useful_demand_for_other_food_useable_heat_after_p2h@useable_heat": 0,015
:"industry_other_food_burner_crude_oil-industry_useful_demand_for_other_food_useable_heat_after_p2h@useable_heat": |  |  | 0.3% | :"industry_other_food_burner_crude_oil-industry_useful_demand_for_other_food_useable_heat_after_p2h@useable_heat": 0,003
:"industry_other_food_burner_network_gas-industry_useful_demand_for_other_food_useable_heat_after_p2h@useable_heat": |  |  | 86.8% | :"industry_other_food_burner_network_gas-industry_useful_demand_for_other_food_useable_heat_after_p2h@useable_heat": 0,868
:"industry_other_food_burner_wood_pellets-industry_useful_demand_for_other_food_useable_heat_after_p2h@useable_heat": |  |  | 0% | :"industry_other_food_burner_wood_pellets-industry_useful_demand_for_other_food_useable_heat_after_p2h@useable_heat": 0
:"industry_final_demand_for_other_food_steam_hot_water-industry_useful_demand_for_other_food_useable_heat_after_p2h@useable_heat": |  |  | 11.4% | :"industry_final_demand_for_other_food_steam_hot_water-industry_useful_demand_for_other_food_useable_heat_after_p2h@useable_heat": 0,114
:"industry_other_food_heater_electricity-industry_useful_demand_for_other_food_useable_heat_after_p2h@useable_heat": |  |  | 0% | :"industry_other_food_heater_electricity-industry_useful_demand_for_other_food_useable_heat_after_p2h@useable_heat": 0
:"industry_chp_engine_gas_power_fuelmix-industry_locally_available_electricity@electricity": 0
:"industry_chp_turbine_gas_power_fuelmix-industry_locally_available_electricity@electricity": 0
:"industry_chp_combined_cycle_gas_power_fuelmix-industry_locally_available_electricity@electricity": 0
# Number of units
industry_chemicals_other_flexibility_p2h_electricity: |  |  | 0 | industry_chemicals_other_flexibility_p2h_electricity: 0
industry_chemicals_refineries_flexibility_p2h_electricity: |  |  | 0 | industry_chemicals_refineries_flexibility_p2h_electricity: 0
industry_flexibility_p2g_electricity: |  |  | 0 | industry_flexibility_p2g_electricity: 0
industry_other_food_flexibility_p2h_electricity: |  |  | 0 | industry_other_food_flexibility_p2h_electricity: 0
industry_other_paper_flexibility_p2h_electricity: |  |  | 0 | industry_other_paper_flexibility_p2h_electricity: 0
industry_chp_combined_cycle_gas_power_fuelmix: |  |  | 0 | industry_chp_combined_cycle_gas_power_fuelmix: 0
industry_chp_engine_gas_power_fuelmix: |  |  | 0 | industry_chp_engine_gas_power_fuelmix: 0
industry_chp_turbine_gas_power_fuelmix: |  |  | 0 | industry_chp_turbine_gas_power_fuelmix: 0
# Scaled NL, do not copy to yml
:"industry_chp_engine_gas_power_fuelmix-industry_locally_available_electricity@electricity": |  |  | 0 | :"industry_chp_engine_gas_power_fuelmix-industry_locally_available_electricity@electricity": 0 | Note: this is a demand based on the number of units set in the dashboard, even though yml syntax is as share
:"industry_chp_turbine_gas_power_fuelmix-industry_locally_available_electricity@electricity": |  |  | 0 | :"industry_chp_turbine_gas_power_fuelmix-industry_locally_available_electricity@electricity": 0 | Note: this is a demand based on the number of units set in the dashboard, even though yml syntax is as share
:"industry_chp_combined_cycle_gas_power_fuelmix-industry_locally_available_electricity@electricity": |  |  | 0 | :"industry_chp_combined_cycle_gas_power_fuelmix-industry_locally_available_electricity@electricity": 0 | Note: this is a demand based on the number of units set in the dashboard, even though yml syntax is as share

## NL 2015 query
key | demand
buildings_useful_demand_for_space_heating: | 148183319201.782
buildings_useful_demand_cooling: | 70752816216.5824
buildings_useful_demand_after_insulation_cooling: | 70752816216.5824
buildings_cooling_collective_heatpump_water_water_ts_electricity: | 4494869404.6883
buildings_cooling_savings_insulation_cooling: | 0
buildings_useful_demand_for_space_heating_after_insulation: | 148183319201.782
buildings_space_heater_coal: | 0
buildings_space_heater_wood_pellets: | 591890000
buildings_space_heater_district_heating_steam_hot_water: | 7804752250
buildings_space_heater_heatpump_air_water_network_gas: | 0
buildings_space_heater_solar_thermal: | 226970000
buildings_final_demand_for_space_heating_solar: | 226970000
buildings_final_demand_for_space_heating_wood_pellets: | 591890000
buildings_space_heater_electricity: | 0
buildings_final_demand_for_space_heating_steam_hot_water: | 7804752250
buildings_final_demand_steam_hot_water: | 7804752250
buildings_collective_geothermal: | 0
buildings_space_heater_collective_heatpump_water_water_ts_electricity: | 8873605105.6081
buildings_space_heater_network_gas: | 122590431627.154
buildings_final_demand_for_space_heating_network_gas: | 122590431627.154
buildings_final_demand_solar_thermal: | 226970000
buildings_useful_demand_for_appliances: | 60335602249.9999
buildings_appliances_crude_oil: | 6651990000
buildings_appliances_network_gas: | 3799218372.8453
buildings_final_demand_for_space_heating_coal: | 0
buildings_heat_network_connection_steam_hot_water: | 75851050.0892
buildings_final_demand_for_space_heating_electricity: | 985956122.8453
buildings_cooling_heatpump_air_water_network_gas: | 0
buildings_final_demand_for_cooling_network_gas: | 0
buildings_collective_chp_wood_pellets: | 1689281104.853
buildings_heating_savings_from_insulation_useable_heat: | 0
buildings_collective_chp_network_gas: | 11119017279.3002
buildings_appliances_wood_pellets: | 0
buildings_final_demand_for_appliances_wood_pellets: | 0
buildings_final_demand_wood_pellets: | 591890000
buildings_final_demand_for_appliances_network_gas: | 3799218372.8453
buildings_final_demand_network_gas: | 126389649999.999
buildings_appliances_coal: | 39980000
buildings_final_demand_for_appliances_coal: | 39980000
buildings_useful_demand_light: | 6766908106.3752
buildings_useful_demand_after_motion_detection_light: | 6502998690.2266
buildings_useful_demand_after_motion_detection_daylight_control_light: | 6158339759.6446
buildings_lighting_led_electricity: | 213489111.6677
buildings_lighting_savings_from_motion_detection_light: | 263909416.1486
buildings_lighting_standard_fluorescent_electricity: | 35375812956.8083
buildings_lighting_savings_from_daylight_control_light: | 344658930.582
buildings_space_heater_crude_oil: | 0
buildings_final_demand_for_space_heating_crude_oil: | 0
buildings_final_demand_for_appliances_crude_oil: | 6651990000
buildings_final_demand_crude_oil: | 6651990000
buildings_lighting_efficient_fluorescent_electricity: | 2010697931.524
buildings_final_demand_for_lighting_electricity: | 37599999999.9999
buildings_chp_engine_biogas: | 3531435000
buildings_chp_engine_biogas_dumped_heat: | 412000750
buildings_final_demand_coal: | 39980000
buildings_cooling_airconditioning_electricity: | 66257946811.8941
buildings_final_demand_for_cooling_electricity: | 16799999999.9999
buildings_appliances_electricity: | 49844413877.1545
buildings_final_demand_for_appliances_electricity: | 49844413877.1545
buildings_final_demand_electricity: | 105230369999.999
industry_useful_demand_for_other_wood_products_network_gas: | 474453768.9736
industry_useful_demand_for_chemical_other_crude_oil_non_energetic: | 442557440000
industry_useful_demand_for_other_transport_equipment_electricity: | 1998360000
industry_aluminium_production: | 75000000
industry_useful_demand_for_other_machinery_crude_oil: | 177180000
industry_useful_demand_for_other_construction_electricity: | 3110960000
industry_useful_demand_for_other_mining_useable_heat: | 1820630000
industry_useful_demand_for_chemical_refineries_crude_oil_non_energetic: | 2591264860000
industry_useful_demand_for_other_non_specified_network_gas_non_energetic: | 0
industry_final_demand_for_other_non_specified_network_gas_non_energetic: | 0
industry_useful_demand_for_other_non_specified_wood_pellets: | 4316170000
industry_flexibility_p2g_electricity: | 0
industry_useful_demand_for_chemical_other_electricity: | 42365710000
industry_useful_demand_for_other_minerals_coal: | 1452020000
industry_useful_demand_for_other_machinery_wood_pellets: | 0
industry_useful_demand_for_other_non_specified_network_gas: | 31722040000.0005
industry_aluminium_smeltoven_electricity: | 120300000
industry_useful_demand_for_other_non_specified_crude_oil: | 301570000
industry_useful_demand_for_other_transport_equipment_useable_heat: | 1000000
industry_final_demand_for_other_transport_equipment_steam_hot_water: | 1000000
industry_final_demand_for_other_machinery_crude_oil: | 177180000
industry_useful_demand_for_other_textile_electricity: | 1317840000
industry_useful_demand_for_chemical_refineries_wood_pellets_non_energetic: | 0
industry_final_demand_for_chemical_refineries_wood_pellets_non_energetic: | 0
industry_useful_demand_for_other_mining_electricity: | 903760000
industry_useful_demand_for_chemical_fertilizers_crude_oil_non_energetic: | 0
industry_useful_demand_for_other_ict_electricity: | 23499999999.9999
industry_useful_demand_for_other_transport_equipment_network_gas: | 1936230000
industry_final_demand_for_other_transport_equipment_network_gas: | 1936230000
industry_useful_demand_for_chemical_fertilizers_electricity: | 2700000000
industry_final_demand_for_chemical_fertilizers_electricity: | 2700000000
industry_useful_demand_for_chemical_other_network_gas_non_energetic: | 17388339999.9999
industry_useful_demand_for_other_mining_wood_pellets: | 0
industry_useful_demand_for_other_machinery_electricity: | 10150229999.9999
industry_useful_demand_for_other_textile_wood_pellets: | 0
industry_useful_demand_for_other_mining_crude_oil: | 340810000
industry_useful_demand_for_other_non_specified_wood_pellets_non_energetic: | 0
industry_useful_demand_for_other_wood_products_coal: | 0
industry_final_demand_for_other_wood_products_coal: | 0
industry_final_demand_for_other_machinery_electricity: | 10150229999.9999
industry_chemicals_other_flexibility_p2h_electricity: | 0
industry_useful_demand_for_other_minerals_wood_pellets: | 0
industry_final_demand_for_other_minerals_wood_pellets: | 0
industry_useful_demand_for_other_non_specified_crude_oil_non_energetic: | 11312389999.9999
industry_final_demand_for_other_textile_electricity: | 1317840000
industry_useful_demand_for_other_wood_products_electricity: | 828150000
industry_final_demand_for_other_wood_products_electricity: | 828150000
industry_aluminium_electrolysis_current_electricity: | 3681600000
industry_useful_demand_for_other_wood_products_wood_pellets: | 953915530.5478
industry_final_demand_for_other_machinery_wood_pellets: | 0
industry_useful_demand_for_other_wood_products_crude_oil: | 0
industry_final_demand_for_other_wood_products_crude_oil: | 0
industry_useful_demand_for_other_textile_useable_heat: | 53000000
industry_final_demand_for_other_textile_steam_hot_water: | 53000000
industry_final_demand_for_chemical_other_crude_oil_non_energetic: | 442557440000
industry_own_use_coal: | 0
industry_useful_demand_for_other_textile_network_gas: | 2340210000
industry_useful_demand_for_other_minerals_network_gas: | 17402754921.4037
industry_useful_demand_for_other_minerals_crude_oil: | 412980000
industry_final_demand_for_other_minerals_crude_oil: | 412980000
industry_useful_demand_for_other_food_electricity: | 23209780000
industry_useful_demand_for_other_construction_crude_oil: | 15974990000
industry_useful_demand_for_other_transport_equipment_wood_pellets: | 0
industry_final_demand_for_other_transport_equipment_electricity: | 1998360000
industry_useful_demand_for_other_construction_network_gas: | 4018960178.5081
industry_final_demand_for_other_construction_network_gas: | 4018960178.5081
industry_final_demand_for_other_non_specified_crude_oil_non_energetic: | 11312389999.9999
industry_final_demand_for_other_crude_oil_non_energetic: | 11312389999.9999
industry_final_demand_for_other_mining_steam_hot_water: | 1820630000
industry_useful_demand_for_chemical_refineries_coal_non_energetic: | 0
industry_final_demand_for_chemical_refineries_coal_non_energetic: | 0
industry_steel_production: | 6995000000
industry_steel_hisarna_consumption_useable_heat: | 0
industry_chemicals_refineries_flexibility_p2h_electricity: | 0
industry_useful_demand_for_chemical_refineries_useable_heat: | 129057390200
industry_refinery_transformation_crude_oil: | 2720322250200
industry_locally_available_crude_oil_non_energetic_for_chemical: | 488107820000
industry_locally_available_refinery_gas_for_chemical: | 112711500000
industry_final_demand_for_other_minerals_network_gas: | 17402754921.4037
industry_steel_blastfurnace_current_consumption_useable_heat: | 31661803175.7749
industry_final_demand_for_other_transport_equipment_wood_pellets: | 0
industry_useful_demand_for_other_non_specified_coal: | 280010000
industry_chemicals_fertilizers_haber_bosch_process_hydrogen: | 65066400000
industry_locally_available_hydrogen_after_p2g: | 65066400000
industry_useful_demand_for_other_construction_wood_pellets: | 111908455.8097
industry_final_demand_for_other_construction_wood_pellets: | 111908455.8097
industry_useful_demand_for_other_machinery_network_gas: | 10048320000
industry_final_demand_for_other_machinery_network_gas: | 10048320000
industry_other_metals_production: | 7994184260.1886
industry_other_metals_process_electricity: | 6119114085.8953
industry_other_food_flexibility_p2h_electricity: | 0
industry_final_demand_for_other_mining_wood_pellets: | 0
industry_useful_demand_for_other_wood_products_useable_heat: | 0
industry_final_demand_for_other_wood_products_network_gas: | 474453768.9736
industry_other_metals_process_heat_useable_heat: | 9869254434.4818
industry_final_demand_for_metal_steam_hot_water: | 97970000
industry_other_metals_burner_network_gas: | 10856982704.9798
industry_final_demand_for_metal_crude_oil: | 170400000
industry_final_demand_for_other_network_gas_non_energetic: | 0
industry_final_demand_for_chemical_other_network_gas_non_energetic: | 17388339999.9999
industry_useful_demand_for_other_construction_useable_heat: | 0
industry_final_demand_for_other_construction_steam_hot_water: | 0
industry_useful_demand_for_other_minerals_electricity: | 4194750000
industry_final_demand_for_other_minerals_electricity: | 4194750000
industry_useful_demand_for_chemical_fertilizers_coal_non_energetic: | 0
industry_final_demand_for_chemical_fertilizers_coal_non_energetic: | 0
industry_useful_demand_for_chemical_other_coal_non_energetic: | 0
industry_useful_demand_for_chemical_fertilizers_wood_pellets_non_energetic: | 0
industry_final_demand_for_chemical_fertilizers_wood_pellets_non_energetic: | 0
industry_useful_demand_for_chemical_refineries_electricity: | 9307680000
industry_final_demand_for_other_non_specified_wood_pellets_non_energetic: | 0
industry_final_demand_for_other_wood_pellets_non_energetic: | 0
industry_final_demand_for_other_wood_products_wood_pellets: | 953915530.5478
industry_locally_available_hydrogen_before_p2g: | 65066400000
industry_chemicals_fertilizers_steam_methane_reformer_hydrogen: | 90370000000
industry_useful_demand_for_chemical_fertilizers_network_gas_non_energetic: | 69400000000
industry_final_demand_for_chemical_fertilizers_network_gas_non_energetic: | 69400000000
industry_useful_demand_for_chemical_fertilizers_useable_heat: | 20970000000
industry_chemicals_fertilizers_burner_network_gas: | 23300000000
industry_chemicals_fertilizers_burner_coal: | 0
industry_chemicals_fertilizers_burner_wood_pellets: | 0
industry_final_demand_for_chemical_fertilizers_wood_pellets: | 0
industry_chemicals_fertilizers_burner_crude_oil: | 0
industry_final_demand_for_chemical_fertilizers_network_gas: | 23300000000
industry_final_demand_for_chemical_fertilizers_steam_hot_water: | 0
industry_final_demand_for_chemical_fertilizers_crude_oil: | 0
industry_final_demand_for_chemical_fertilizers_coal: | 0
industry_steel_electricfurnace_electricity: | 255291970.8029
industry_steel_electricfurnace_burner_network_gas: | 101833130.5758
industry_final_demand_for_other_mining_crude_oil: | 340810000
industry_useful_demand_for_other_textile_crude_oil: | 0
industry_final_demand_for_other_textile_crude_oil: | 0
industry_useful_demand_for_other_food_useable_heat: | 53159447846.2156
industry_useful_demand_for_other_food_useable_heat_after_p2h: | 53159447846.2156
industry_final_demand_for_other_food_steam_hot_water: | 6072830000
industry_other_food_burner_wood_pellets: | 0
industry_final_demand_for_other_food_wood_pellets: | 0
industry_other_food_burner_network_gas: | 51262582718.0174
industry_final_demand_for_other_food_network_gas: | 51262582718.0174
industry_other_food_burner_crude_oil: | 212980000
industry_final_demand_for_other_food_crude_oil: | 212980000
industry_useful_demand_for_chemical_other_useable_heat: | 187488056767.072
industry_useful_demand_for_chemical_other_useable_heat_after_p2h: | 187488056767.072
industry_chemicals_other_steam_recompression_electricity: | 0
industry_chemicals_other_heater_electricity: | 0
industry_final_demand_for_chemical_other_steam_hot_water: | 70361480000
industry_chemicals_other_burner_coal: | 0
industry_final_demand_for_chemical_other_coal: | 0
industry_chemicals_other_heatpump_water_water_electricity: | 0
industry_final_demand_for_chemical_other_electricity: | 42365710000
industry_chemicals_other_burner_crude_oil: | 97798079999.9999
industry_final_demand_for_chemical_other_crude_oil: | 97798079999.9999
industry_useful_demand_for_other_construction_coal: | 56980000
industry_final_demand_for_other_construction_coal: | 56980000
industry_useful_demand_for_chemical_refineries_useable_heat_after_p2h: | 129057390200
industry_chemicals_refineries_burner_network_gas: | 35888080000
industry_chemicals_refineries_burner_crude_oil: | 100322540000
industry_final_demand_for_chemical_refineries_steam_hot_water: | 13490410000
industry_final_demand_for_chemical_refineries_crude_oil: | 100322540000
industry_final_demand_for_chemical_crude_oil: | 198120620000
industry_final_demand_for_chemical_steam_hot_water: | 83851890000
industry_final_demand_for_chemical_refineries_network_gas: | 35888080000
industry_chemicals_refineries_burner_coal: | 0
industry_final_demand_for_chemical_refineries_coal: | 0
industry_final_demand_for_chemical_coal: | 0
industry_chemicals_refineries_burner_wood_pellets: | 0
industry_final_demand_for_chemical_refineries_wood_pellets: | 0
industry_useful_demand_for_other_transport_equipment_coal: | 0
industry_final_demand_for_other_transport_equipment_coal: | 0
industry_other_food_burner_coal: | 966900000
industry_final_demand_for_other_food_coal: | 966900000
industry_final_demand_for_other_construction_crude_oil: | 15974990000
industry_final_demand_for_metal_wood_pellets: | 0
industry_useful_demand_for_other_paper_electricity: | 8699170000
industry_final_demand_for_chemical_refineries_electricity: | 9307680000
industry_final_demand_for_chemical_electricity: | 54373390000
industry_final_demand_for_other_textile_network_gas: | 2340210000
industry_final_demand_for_other_wood_products_steam_hot_water: | 0
industry_final_demand_for_other_minerals_coal: | 1452020000
industry_final_demand_for_other_ict_electricity: | 23499999999.9999
buildings_local_production_electricity: | 128730369999.999
buildings_solar_pv_solar_radiation: | 6749320113.3144
industry_final_demand_for_other_construction_electricity: | 3110960000
industry_final_demand_for_other_non_specified_coal: | 280010000
industry_final_demand_for_other_non_specified_wood_pellets: | 4316170000
industry_other_paper_flexibility_p2h_electricity: | 0
industry_useful_demand_for_other_paper_useable_heat: | 13018193612.6842
industry_useful_demand_for_other_paper_useable_heat_after_p2h: | 13018193612.6842
industry_other_paper_burner_crude_oil: | 0
industry_final_demand_for_other_paper_crude_oil: | 0
industry_other_paper_burner_wood_pellets: | 0
industry_final_demand_for_other_paper_wood_pellets: | 0
industry_other_paper_heater_electricity: | 0
industry_final_demand_for_other_paper_electricity: | 8699170000
industry_final_demand_for_other_paper_steam_hot_water: | 2364540000
industry_other_paper_burner_network_gas: | 11837392902.9825
industry_final_demand_for_other_paper_network_gas: | 11837392902.9825
industry_other_paper_burner_coal: | 0
industry_final_demand_for_chemical_other_coal_non_energetic: | 0
industry_final_demand_for_chemical_coal_non_energetic: | 0
industry_final_demand_for_other_textile_wood_pellets: | 0
industry_final_demand_for_other_wood_pellets: | 5381993986.3575
industry_final_demand_for_other_mining_electricity: | 903760000
industry_useful_demand_for_other_mining_network_gas: | 1974960000
industry_final_demand_for_other_mining_network_gas: | 1974960000
industry_useful_demand_for_other_mining_coal: | 280010000
industry_final_demand_for_other_mining_coal: | 280010000
industry_useful_demand_for_other_non_specified_electricity: | 15223540000
industry_final_demand_for_other_non_specified_electricity: | 15223540000
industry_chemicals_other_burner_wood_pellets: | 0
industry_final_demand_for_chemical_other_wood_pellets: | 0
industry_final_demand_for_chemical_wood_pellets: | 0
industry_final_demand_wood_pellets: | 5381993986.3575
industry_final_demand_for_other_non_specified_network_gas: | 31722040000.0005
industry_final_demand_for_other_network_gas: | 133017904489.885
industry_final_demand_for_other_non_specified_crude_oil: | 301570000
industry_useful_demand_for_chemical_refineries_network_gas_non_energetic: | 0
industry_final_demand_for_chemical_refineries_network_gas_non_energetic: | 0
industry_final_demand_for_chemical_network_gas_non_energetic: | 86788340000
industry_final_demand_network_gas_non_energetic: | 86788340000
industry_useful_demand_for_other_minerals_useable_heat: | 3010000
industry_final_demand_for_other_minerals_steam_hot_water: | 3010000
industry_final_demand_for_other_paper_coal: | 0
industry_useful_demand_for_chemical_other_wood_pellets_non_energetic: | 0
industry_final_demand_for_chemical_other_wood_pellets_non_energetic: | 0
industry_final_demand_for_chemical_wood_pellets_non_energetic: | 0
industry_final_demand_wood_pellets_non_energetic: | 0
industry_useful_demand_for_other_machinery_coal: | 0
industry_final_demand_for_other_machinery_coal: | 0
industry_aluminium_carbothermalreduction_electricity: | 0
industry_useful_demand_for_other_non_specified_coal_non_energetic: | 286050000
industry_final_demand_for_other_non_specified_coal_non_energetic: | 286050000
industry_final_demand_for_other_coal_non_energetic: | 286050000
industry_final_demand_coal_non_energetic: | 286050000
industry_chemicals_other_burner_network_gas: | 39949078185.6366
industry_final_demand_for_chemical_other_network_gas: | 39949078185.6366
industry_final_demand_for_chemical_network_gas: | 99137158185.6367
industry_useful_demand_for_other_machinery_useable_heat: | 54970000
industry_final_demand_for_other_machinery_steam_hot_water: | 54970000
industry_aluminium_electrolysis_bat_electricity: | 0
industry_aluminium_burner_network_gas: | 305000000
industry_useful_demand_for_other_non_specified_useable_heat: | 2166580000
industry_final_demand_for_other_non_specified_steam_hot_water: | 2166580000
industry_final_demand_for_other_steam_hot_water: | 12536559999.9999
industry_final_demand_steam_hot_water: | 96486420000
industry_useful_demand_for_other_textile_coal: | 0
industry_final_demand_for_other_textile_coal: | 0
industry_final_demand_for_other_coal: | 3035920000
industry_final_demand_for_chemical_fertilizers_crude_oil_non_energetic: | 0
industry_final_demand_for_chemical_crude_oil_non_energetic: | 0
industry_final_demand_crude_oil_non_energetic: | 11312389999.9999
industry_other_food_heater_electricity: | 0
industry_final_demand_for_other_food_electricity: | 23209780000
industry_final_demand_for_other_electricity: | 69636540000
industry_useful_demand_for_other_transport_equipment_crude_oil: | 468590000
industry_final_demand_for_other_transport_equipment_crude_oil: | 468590000
industry_final_demand_for_other_crude_oil: | 17889100000
industry_final_demand_crude_oil: | 216180120000
industry_steel_blastfurnace_bat_consumption_useable_heat: | 0
industry_final_demand_for_metal_electricity: | 16782619999.9999
industry_steel_blastfurnace_burner_coal_gas: | 27432599349.9499
industry_final_demand_for_metal_coal: | 6000060000
industry_final_demand_electricity: | 140792550000
industry_final_demand_coal: | 9035980000
industry_transformation_generic_coal: | 18385679112.3251
industry_final_demand_for_metal_coal_gas: | 19175386945.615
industry_final_demand_for_metal_network_gas: | 13350568239.8905
industry_final_demand_network_gas: | 245505630915.413
industry_final_demand_coal_gas: | 19175386945.615
households_appliances_dishwasher_electricity: | 4083495000
households_appliances_fridge_freezer_electricity: | 14700582000
households_useful_demand_light: | 824948484.8485
households_new_houses_useful_demand_for_heating: | 31739280508.6234
households_flexibility_p2h_electricity: | 0
households_lighting_led_electricity: | 32997939.3939
households_useful_demand_hot_water: | 44701000984.5781
households_old_houses_useful_demand_for_cooling: | 24843259953.7187
households_lighting_incandescent_electricity: | 8166990000
households_useful_demand_cooking_useable_heat: | 13115500162.2137
households_cooker_resistive_electricity: | 476927278.626
households_cooker_wood_pellets: | 0
households_cooker_network_gas: | 24919450308.2061
households_final_demand_for_cooking_network_gas: | 24919450308.2061
households_appliances_other_electricity: | 5716893000
households_new_houses_heating_savings_from_insulation: | 0
households_new_houses_useful_demand_for_cooling: | 3430348151.6606
households_useful_demand_for_cooling_after_insulation: | 28273608105.3793
households_cooling_heatpump_ground_water_electricity: | 2709704133.5166
households_cooker_induction_electricity: | 925800011.4504
households_cooling_airconditioning_electricity: | 25563903971.8626
households_appliances_clothes_dryer_electricity: | 4900194000
households_cooling_heatpump_air_water_electricity: | 5.8802e-06
households_final_demand_for_cooling_electricity: | 6533592000
households_cooker_halogen_electricity: | 3497466709.9236
households_final_demand_for_cooking_electricity: | 4900194000
households_final_demand_for_cooling_network_gas: | 0
households_lighting_efficient_fluorescent_electricity: | 1600400060.6061
households_final_demand_for_lighting_electricity: | 9800388000
households_appliances_vacuum_cleaner_electricity: | 3266796000
households_appliances_washing_machine_electricity: | 4083494999.9999
households_old_houses_useful_demand_for_heating: | 229862148551.313
households_useful_demand_for_space_heating_after_insulation: | 261601429059.937
households_useful_demand_for_space_heating_after_insulation_for_houses_with_solar_heater: | 2993798663.0523
households_old_houses_heating_savings_from_insulation: | 0
households_old_houses_cooling_savings_from_insulation: | 0
households_flexibility_p2p_electricity: | 0
households_useful_demand_for_hot_water_for_houses_with_solar_heater: | 921520401.0843
households_useful_demand_for_hot_water_after_solar_heater: | 44240240784.0359
households_useful_demand_for_hot_water_for_houses_with_p2h: | 0
households_useful_demand_for_hot_water_after_solar_heater_and_p2h: | 44240240784.0359
households_water_heater_fuel_cell_chp_network_gas_aggregator: | 0
households_water_heater_micro_chp_network_gas_aggregator: | 0
households_water_heater_district_heating_steam_hot_water_aggregator: | 2029650435.3083
households_water_heater_resistive_electricity_aggregator: | 3765408084.61
households_water_heater_coal_aggregator: | 0
households_water_heater_combined_network_gas_aggregator: | 34333459636.5701
households_water_heater_network_gas_aggregator: | 3752000000
households_water_heater_network_gas: | 5600000000
households_water_heater_heatpump_ground_water_electricity_aggregator: | 230938331.318
households_water_heater_heatpump_ground_water_electricity: | 230938331.318
households_water_heater_combined_network_gas: | 38148288485.0779
households_water_heater_micro_chp_network_gas: | 0
households_water_heater_resistive_electricity: | 3963587457.4842
households_water_heater_solar_thermal: | 909830000
households_final_demand_for_hot_water_solar_thermal: | 909830000
households_final_demand_solar_thermal: | 909830000
households_water_heater_hybrid_heatpump_air_water_electricity_aggregator: | 0
households_water_heater_wood_pellets_aggregator: | 0
households_water_heater_wood_pellets: | 0
households_final_demand_for_hot_water_wood_pellets: | 0
households_water_heater_fuel_cell_chp_network_gas: | 0
households_water_heater_district_heating_steam_hot_water: | 2029650435.3083
households_final_demand_for_hot_water_steam_hot_water: | 2029650435.3083
households_water_heater_hybrid_heatpump_air_water_electricity: | 0
households_final_demand_for_hot_water_network_gas: | 43748288485.0779
households_water_heater_coal: | 0
households_final_demand_for_hot_water_coal: | 0
households_new_houses_cooling_savings_from_insulation: | 0
households_appliances_computer_media_electricity: | 6533592000
households_water_heater_crude_oil_aggregator: | 0
households_water_heater_crude_oil: | 0
households_final_demand_for_hot_water_crude_oil: | 0
households_final_demand_for_cooking_wood_pellets: | 0
households_water_heater_heatpump_air_water_electricity_aggregator: | 128784296.2295
households_water_heater_heatpump_air_water_electricity: | 128784296.2295
households_final_demand_for_hot_water_electricity: | 4083495000
households_water_heater_deficit: | 0
households_useful_demand_for_space_heating_after_insulation_and_solar_heater: | 261152359260.479
households_space_heater_combined_network_gas_aggregator: | 210773356717.566
households_space_heater_heatpump_air_water_electricity_aggregator: | 956153911.5743
households_space_heater_heatpump_air_water_electricity: | 956153911.5743
households_space_heater_district_heating_steam_hot_water_aggregator: | 10046039564.6916
households_space_heater_micro_chp_network_gas_aggregator: | 0
households_space_heater_crude_oil_aggregator: | 1332936000
households_space_heater_coal_aggregator: | 16008000
households_space_heater_wood_pellets_aggregator: | 15058873600
households_space_heater_wood_pellets: | 18364480000
households_space_heater_network_gas_aggregator: | 15199999999.9999
households_space_heater_micro_chp_network_gas: | 0
households_space_heater_electricity_aggregator: | 5940092796.7562
households_space_heater_electricity: | 5940092796.7562
households_final_demand_for_space_heating_wood_pellets: | 18364480000
households_space_heater_network_gas: | 18999999999.9999
households_space_heater_coal: | 20010000
households_space_heater_combined_network_gas: | 197538291206.716
households_space_heater_heatpump_ground_water_electricity_aggregator: | 1828898669.8912
households_space_heater_heatpump_ground_water_electricity: | 1828898669.8912
households_space_heater_district_heating_steam_hot_water: | 10046039564.6916
households_final_demand_for_space_heating_coal: | 20010000
households_final_demand_coal: | 20010000
households_final_demand_for_space_heating_steam_hot_water: | 10046039564.6916
households_final_demand_steam_hot_water: | 12075690000
households_collective_chp_wood_pellets: | 0
households_collective_geothermal: | 0
households_collective_chp_biogas: | 0
households_collective_chp_biogas_dumped_heat: | 0
households_collective_chp_network_gas: | 0
households_space_heater_hybrid_heatpump_air_water_electricity_aggregator: | 0
households_space_heater_hybrid_heatpump_air_water_electricity: | 0
households_final_demand_for_space_heating_electricity: | 6533592000
households_final_demand_for_space_heating_network_gas: | 216538291206.716
households_final_demand_network_gas: | 285206030000
households_space_heater_deficit: | 0
households_final_demand_wood_pellets: | 18364480000
households_space_heater_crude_oil: | 1568160000
households_final_demand_for_space_heating_crude_oil: | 1568160000
households_final_demand_crude_oil: | 1568160000
households_appliances_television_electricity: | 6533592000
households_final_demand_for_appliances_electricity: | 49818639000
households_final_demand_electricity: | 81669900000
households_locally_available_electricity: | 81669900000
households_solar_pv_solar_radiation: | 17820679886.6854
households_heat_network_connection_steam_hot_water: | 12075690000
other_useful_demand_electricity: | 360060000
other_electricity_for_electricity: | 360060000
other_final_demand_electricity: | 360060000
other_useful_demand_useable_heat: | 2821339670.1031
other_heater_district_heating_steam_hot_water: | 0
other_burner_coal: | 0
other_final_demand_for_heat_coal: | 0
other_final_demand_coal: | 0
other_burner_wood_pellets: | 530890000
other_final_demand_for_heat_wood_pellets: | 530890000
other_burner_crude_oil: | 2864990000
other_final_demand_for_heat_crude_oil: | 2864990000
other_final_demand_crude_oil: | 2864990000
other_final_demand_wood_pellets: | 530890000
other_burner_network_gas: | 175470000
other_final_demand_for_heat_gas: | 175470000
other_final_demand_network_gas: | 175470000
other_useful_demand_crude_oil_non_energetic: | 1302010000
other_final_demand_crude_oil_non_energetic: | 1302010000
other_final_demand_for_heat_steam_hot_water: | 0
other_final_demand_steam_hot_water: | 0
agriculture_useful_demand_electricity: | 30695333825.9838
agriculture_useful_demand_useable_heat: | 106534328913.353
agriculture_burner_network_gas: | 49616514222.9036
agriculture_geothermal: | 2553933913.0435
agriculture_final_demand_steam_hot_water: | 42122764599.3866
agriculture_heatpump_water_water_ts_electricity: | 2028882002.3715
agriculture_burner_wood_pellets: | 2471510000
agriculture_final_demand_wood_pellets: | 2471510000
agriculture_final_demand_electricity: | 30889960000
agriculture_locally_available_electricity: | 35719275041.1409
agriculture_chp_engine_network_gas: | 78800525956.1418
agriculture_chp_supercritical_wood_pellets: | 0
agriculture_final_demand_network_gas: | 49616514222.9036
agriculture_burner_crude_oil: | 16855810000
agriculture_final_demand_crude_oil: | 16855810000
agriculture_chp_engine_biogas: | 4369164000
agriculture_locally_available_steam_hot_water: | 42122764599.3866
agriculture_chp_engine_biogas_dumped_heat: | 509735800
agriculture_unused_local_production_steam_hot_water: | 0
energy_flexibility_p2g_electricity: | 0
energy_steel_hisarna_transformation_coal: | 0
energy_power_turbine_network_gas: | 0
energy_power_wind_turbine_offshore: | 4203092783.5051
energy_power_ultra_supercritical_crude_oil: | 0
energy_power_nuclear_gen2_uranium_oxide: | 45866250000
energy_power_supercritical_waste_mix: | 0
energy_power_lv_network_electricity: | 200226893648.93
energy_power_combined_cycle_ccs_network_gas: | 0
energy_power_solar_pv_solar_radiation: | 720000000
energy_extraction_crude_oil: | 84866087000
energy_power_solar_csp_solar_radiation: | 0
energy_steel_blastfurnace_bat_transformation_cokes: | 0
energy_power_transformer_lv_mv_electricity: | 200226893648.93
energy_chp_combined_cycle_network_gas: | 127225714285.714
energy_power_nuclear_gen3_uranium_oxide: | 0
energy_production_biodiesel: | 60273010000
energy_power_hydro_mountain: | 0
energy_power_wind_turbine_inland: | 14822907216.4947
energy_chp_ultra_supercritical_cofiring_coal: | 1517837837.8378
energy_export_oil_products: | 45550379999.9999
energy_flexibility_curtailment_electricity: | 0
energy_extraction_natural_gas: | 2.2534e+12
energy_chp_ultra_supercritical_lignite: | 0
energy_chp_supercritical_waste_mix: | 48413333333.3333
energy_power_ultra_supercritical_coal: | 135460604347.826
energy_power_combined_cycle_network_gas: | 96708600000
energy_production_bio_ethanol: | 0
energy_power_ultra_supercritical_network_gas: | 16118100000
energy_power_sector_own_use_electricity: | 17945630000
energy_power_supercritical_coal: | 115941450000
energy_power_geothermal: | 0
energy_power_combined_cycle_ccs_coal: | 0
energy_power_combined_cycle_coal: | 0
energy_power_ultra_supercritical_oxyfuel_ccs_lignite: | 0
energy_power_ultra_supercritical_lignite: | 0
energy_power_engine_network_gas: | 0
energy_production_bio_oil: | 0
energy_power_ultra_supercritical_cofiring_coal: | 29571428571.4286
energy_power_wind_turbine_coastal: | 8994618556.701
energy_power_ultra_supercritical_ccs_coal: | 0
energy_power_hydro_river: | 341632653.0612
energy_extraction_lignite: | 0
energy_extraction_uranium_oxide: | 0
energy_distribution_uranium_oxide: | 45866250000
energy_import_uranium_oxide: | 45866250000
energy_export_uranium_oxide: | 0
energy_power_engine_diesel: | 0
energy_extraction_coal: | 0
energy_steel_blastfurnace_current_transformation_cokes: | 91725759999.9998
energy_distribution_cokes: | 51357009999.9998
energy_cokesoven_transformation_coal: | 72310030887.6746
energy_cokesoven_consumption_coal_gas: | 7399476454.3614
industry_locally_available_electricity: | 141079506479.154
industry_chp_turbine_gas_power_fuelmix: | 22195096449.1957
industry_chp_combined_cycle_gas_power_fuelmix: | 28546855843.557
industry_chp_engine_gas_power_fuelmix: | 767925532.7896
industry_chp_ultra_supercritical_coal: | 1812596.7647
industry_locally_available_steam_hot_water: | 96486420000
industry_unused_local_production_steam_hot_water: | 0
energy_mixer_for_gas_power_fuel: | 51509877825.5423
energy_distribution_coal_gas: | 51240384306.1835
energy_export_coal_gas: | 24952477385.361
energy_distribution_bio_oil: | 0
energy_export_bio_oil: | 0
energy_import_bio_oil: | 0
energy_import_coal_gas: | 0
energy_production_solar_thermal: | 1136800000
energy_chp_ultra_supercritical_coal: | 97353000000
energy_heat_network_steam_hot_water: | 121834188666.096
energy_heater_for_heat_network_coal: | 0
energy_heater_for_heat_network_network_gas: | 25573869706.9114
energy_heater_for_heat_network_lignite: | 0
energy_heat_network_loss: | 3596290000
energy_heat_network_backup_heater_network_gas: | 0
energy_distribution_lignite: | 0
energy_export_lignite: | 0
energy_heater_for_heat_network_wood_pellets: | 3915514449.1323
energy_heater_for_heat_network_waste_mix: | 0
energy_distribution_waste_mix: | 48413333333.3333
energy_distribution_non_biogenic_waste: | 21786666666.6666
energy_production_non_biogenic_waste: | 21786666666.6666
energy_distribution_wood_pellets: | 48490192744.976
energy_import_wood_pellets: | 0
energy_distribution_woody_biomass: | 45456093723.8087
energy_production_woody_biomass: | 45456093723.8087
energy_production_wood_pellets: | 3034099021.1673
energy_export_wood_pellets: | 0
energy_heater_for_heat_network_geothermal: | 0
energy_export_non_biogenic_waste: | 0
energy_import_lignite: | 0
energy_heater_for_heat_network_crude_oil: | 31847839627.4355
energy_heat_network_unused_steam_hot_water: | 27152549126.6986
energy_distribution_biogenic_waste: | 26626666666.6666
energy_export_biogenic_waste: | 0
energy_import_biogenic_waste: | 0
energy_import_non_biogenic_waste: | 0
energy_production_biogenic_waste: | 26626666666.6666
environment_sun_solar_radiation: | 25289999999.9999
environment_earth_geothermal: | 2447520000
environment_earth_ambient_heat: | 11430155725.3707
environment_water_ambient_cold: | 4259356107.7967
environment_air_ambient_heat: | 829531462.0441
environment_air_ambient_cold: | 68866388087.8176
environment_earth_ambient_cold: | 2567088126.6178
environment_water_water: | 341632653.0612
environment_air_wind: | 28020618556.7009
environment_sun_solar_thermal: | 1136800000
transport_useful_demand_crude_oil_non_energetic: | 2267990000
transport_car_flexibility_p2p_electricity: | 0
transport_final_demand_crude_oil_non_energetic: | 2267990000
energy_distribution_crude_oil: | 2.8949e+12
energy_distribution_crude_oil_loss: | 0
energy_import_crude_oil: | 2.81e+12
energy_export_crude_oil: | 0
transport_useful_demand_truck_kms: | 19826392230.1315
transport_truck_using_electricity: | 30060444.2584
transport_truck_using_diesel_mix: | 183573527569.595
transport_truck_using_lng_mix: | 286514238.1239
transport_truck_using_compressed_natural_gas: | 885032526.3162
transport_useful_demand_trains: | 5478792000
transport_useful_demand_car_kms: | 111668819784.875
transport_car_using_electricity: | 643259555.7416
transport_final_demand_for_road_electricity: | 673320000
transport_car_using_lpg: | 8372010000
transport_final_demand_for_road_lpg: | 8372010000
transport_final_demand_lpg: | 8372010000
energy_distribution_lpg: | 79810000000
energy_import_lpg: | 0
energy_export_lpg: | 71437990000
transport_truck_using_gasoline_mix: | 1694060158.9094
transport_useful_demand_ship_kms: | 26368069.8835
transport_ship_using_diesel_mix: | 15847209999.9998
transport_shipping_mixer_diesel: | 15847209999.9998
transport_final_demand_for_shipping_biodiesel: | 0
transport_final_demand_for_shipping_heavy_fuel_oil: | 0
transport_final_demand_for_shipping_diesel: | 15847209999.9998
transport_train_using_coal: | 0
transport_train_using_diesel: | 1357610000
transport_truck_using_hydrogen: | 0
transport_ship_using_lng_mix: | 0
transport_road_mixer_lng: | 286514238.1239
transport_final_demand_for_road_bio_lng: | 0
transport_rail_mixer_diesel: | 1357610000
transport_final_demand_for_rail_diesel: | 1320600000
transport_useful_demand_planes: | 430990000
transport_plane_using_gasoline: | 44000000
transport_final_demand_for_aviation_gasoline: | 44000000
transport_plane_using_kerosene: | 386990000
transport_final_demand_for_aviation_kerosene: | 386990000
transport_final_demand_kerosene: | 386990000
energy_distribution_kerosene: | 343784970000.001
energy_import_kerosene: | 0
energy_export_kerosene: | 343397980000.001
transport_car_using_gasoline_mix: | 165945909841.09
transport_road_mixer_gasoline: | 167639969999.999
transport_final_demand_for_road_bio_ethanol: | 5939980000
transport_final_demand_for_road_gasoline: | 161699989999.999
transport_shipping_mixer_lng: | 0
transport_final_demand_for_shipping_lng: | 0
transport_final_demand_for_road_lng: | 286514238.1239
transport_final_demand_lng: | 286514238.1239
transport_final_demand_gasoline: | 161743990000
energy_distribution_gasoline: | 241516020000
energy_import_gasoline: | 0
energy_export_gasoline: | 79772030000.0007
transport_car_using_hydrogen: | 0
transport_final_demand_for_road_hydrogen: | 0
transport_final_demand_hydrogen: | 0
energy_compressor_hydrogen: | 0
energy_locally_available_hydrogen_after_p2g: | 0
energy_locally_available_hydrogen_before_p2g: | 0
energy_local_electrolysis_hydrogen: | 0
energy_distribution_hydrogen: | 0
energy_biomass_gasification_ccs_hydrogen: | 0
energy_steam_methane_reformer_hydrogen: | 0
energy_biomass_gasification_hydrogen: | 0
energy_export_hydrogen: | 0
energy_distribution_torrified_biomass_pellets: | 2915554497.637
energy_steam_methane_reformer_ccs_hydrogen: | 0
energy_import_torrified_biomass_pellets: | 0
energy_torrefaction_wood: | 3203906041.3594
energy_distribution_wood: | 6068198042.3346
energy_production_wood: | 6068198042.3346
energy_export_torrified_biomass_pellets: | 2915554497.637
transport_final_demand_for_rail_biodiesel: | 37010000
transport_final_demand_for_rail_coal: | 0
transport_final_demand_coal: | 0
energy_distribution_coal: | 495712000149.223
energy_export_coal: | 0
energy_import_coal: | 495712000149.223
transport_car_using_compressed_natural_gas: | 352613235.56
transport_train_using_electricity: | 5635010000
transport_final_demand_for_rail_electricity: | 5635010000
transport_final_demand_electricity: | 6308330000
transport_car_using_diesel_mix: | 51876482430.4047
transport_road_mixer_diesel: | 235450010000
transport_final_demand_for_road_biodiesel: | 6475010000
transport_final_demand_biodiesel: | 6512020000
energy_distribution_biodiesel: | 60273010000
energy_export_biodiesel: | 53760990000
energy_import_biodiesel: | 0
transport_final_demand_for_road_diesel: | 228975000000
transport_final_demand_diesel: | 246142809999.999
energy_distribution_diesel: | 952365620000.001
energy_import_diesel: | 0
energy_export_diesel: | 706222810000.001
transport_final_demand_heavy_fuel_oil: | 0
energy_distribution_heavy_fuel_oil: | 350040009999.999
energy_import_heavy_fuel_oil: | 0
energy_export_heavy_fuel_oil: | 350040009999.999
transport_final_demand_for_shipping_bio_lng: | 0
transport_final_demand_bio_lng: | 0
transport_road_mixer_compressed_network_gas: | 1237645761.8761
transport_final_demand_for_road_compressed_network_gas: | 1237645761.8761
transport_final_demand_compressed_network_gas: | 1237645761.8761
energy_compressor_network_gas: | 1329372461.7359
energy_power_mv_distribution_network_electricity: | 326959568220.154
energy_power_mv_transport_network_electricity: | 322130253179.013
energy_national_gas_network_natural_gas: | 1.1906e+12
energy_distribution_greengas: | 4062851428.5714
energy_regasification_lng: | 19812576517.7665
energy_distribution_network_gas_loss: | 1234440000.0001
energy_import_greengas: | 1.4305e-06
energy_distribution_lng: | 20099090755.8904
energy_import_lng: | 20099090755.8904
energy_power_transformer_mv_hv_electricity: | 322130253179.013
energy_power_hv_network_electricity: | 359029693179.013
energy_export_electricity: | 0
energy_regasification_bio_lng: | 0
energy_distribution_bio_lng: | 0
energy_interconnector_imported_electricity: | 29777293179.0138
energy_export_greengas: | 0
energy_import_bio_lng: | 0
energy_import_electricity: | 29777293179.0138
energy_power_hv_network_shortage: | 0
energy_power_hv_network_loss: | 18953810000
energy_treatment_natural_gas: | 2.2534e+12
energy_import_natural_gas: | 0
energy_export_network_gas: | 1.0549e+12
energy_upgrade_biogas: | 4416142857.1428
energy_distribution_biogas: | 12316741857.1428
energy_production_biogas: | 12316741857.1428
energy_distribution_manure: | 6158370928.5714
energy_distribution_corn: | 6158370928.5714
energy_production_manure: | 6158370928.5714
energy_production_corn: | 6158370928.5714
transport_plane_using_bio_ethanol: | 0
transport_final_demand_for_aviation_bio_ethanol: | 0
transport_final_demand_bio_ethanol: | 5939980000
energy_distribution_bio_ethanol: | 5939980000
energy_import_bio_ethanol: | 5939980000
energy_export_bio_ethanol: | 0