## Dashboard
Data and assumptions
Sector |  | Unit | National FD | Value | Nieuw-West | Source
Data
Gegevens klimaatmonitor:
https://klimaatmonitor.databank.nl/Jive?workspace_guid=0260472e-5a67-45b9-9097-f3173bf02a73
Gegevens CBS:
http://statline.cbs.nl/Statweb/publication/?VW=T&DM=SLNL&PA=83220ned&D1=1,3,34,37,41,46,54,64,66,70,75,77,90,97,100,104&D2=90,169,174&HD=180109-0953&HDR=T&STB=G1
| Registered companies Reitdiep | # |  | 160 |  | CBS - gevestigde bedrijven
| Registered companies Nieuw-West | # |  | 790 |  | CBS - gevestigde bedrijven
| (Commercial) buildings NL | # |  | 1418820 |  | CBS - gevestigde bedrijven
| Installed solar PV capacity | kWp |  | 117.04 |  | Klimaatmonitor (vermogen geregistreerde PV-panelen) (62% toegekend aan residences, 38% aan services)
Energy demand
| Electricity | kWh |  | 4461980.0091 |  | Klimaatmonitor, Geschaald Wijk Nieuw-West + zon PV (zie tabblad Notes)
| Gas | m3 |  | 717772.1519 | 3544000 | Klimaatmonitor, Geschaald Wijk Nieuw-West
| Biomass | TJ | 591.89 | 0.32956 |  | Geschaald NL
| Heat | TJ | 7805 | 0 |  | Geen geothermie
| Solar thermal | TJ | 227 | 0.12639 |  | Geschaald NL
| Oil | TJ | 6652 | 0.75014 |  | Geschaald NL
| Coal | TJ | 40 | 0.022272 |  | Geschaald NL
Distribution of final demand
Sector |  | Unit | National UD | Value |  | Source
Distribution of natural gas
Division of (final) natural gas demand:
| Space heating |  | 97% | 97% |  | From national dataset
| Cooling |  | 0% | 0% |  | From national dataset
| Appliances |  | 3% | 3% |  | From national dataset
Distribution of coal
Division of (final) natural gas demand:
| Space heating |  | 0% | 0% |  | From national dataset
| Appliances |  | 100% | 100% |  | From national dataset
Distribution of crude oil
Division of (final) natural gas demand:
| Space heating |  | 0% | 0% |  | From national dataset
| Appliances |  | 100% | 100% |  | From national dataset
Distribution of wood pellets (biomass)
Division of (final) natural gas demand:
| Space heating |  | 100% | 100% |  | From national dataset
| Appliances |  | 0% | 0% |  | From national dataset
Distribution of electricity
Division of (final) electricity demand
| Space heating |  | 0.9% | 0.32% |  | Kleine correctie van heating naar cooling. Doordat kolen en olie op 0 is gezet, komen er anders teveel wko's bij ruimteverwarming. Ruimteverwarming telt mee voor duurzaam, koeling niet dus om te voorkomen dat duurzame ambient heat overgerepresenteerd is, is er een kleine correctie aangebracht.
| Cooling |  | 16% | 16.58% |  | From national dataset
| Lighting |  | 35.7% | 35.7% |  | From national dataset
| Appliances |  | 47.4% | 47.4% |  | From national dataset
District heating sources
Sources for district heating in households
| CHP biogas |  | 0.29% | 100% |  | Geen warmtenet, wel een paar biogas chp's van bedrijven die zelf warmte gebruiken. Daarom zetten we ze op het warmtenet.
| Collective CHP networkgas |  | 0% | 0% |  | From national dataset
| Collective CHP wood pellets |  | 0% | 0% |  | From national dataset
| Collective geothermal |  | 0% | 0% |  | From national dataset
| Central heat network |  | 99.71% | 0% |  | From national dataset
Market shares technologies
Sector |  | Unit | National UD | Value |  | Source
UD shares space heating
UD division per carrier:
| Collective electricity-driven Heat pump (ground) |  | 1.98% | 100% |  | National electricity technology split
| Electric Heaters (resistance) |  | 0% | 0% |  | National electricity technology split
| Gas-fired heat pumps |  | 0% | 0% |  | National electricity technology split
| Gas-fired Heating |  | 87.98% | 100% |  | National electricity technology split
| Coal-fired Heaters |  | 0% | 100% |  | All coal goes in coal heater
| Oil-fired Heaters |  | 0% | 100% |  | All oil goes in oil fired heater
| District Heating |  | 9.74% | 100% |  | All district heating goes here
| Solar thermal panels |  | 0.07% | 100% |  | All solar thermal is for space heating
| Woodpellets (biomass) heaters |  | 0.23% | 100% |  | All biomass goes in biomass heater
UD shares cooling
Percentage of useful cooling energy delivered by
| Gas-fired heat pumps |  | 0% | 0% |  | From national data
| Electric heat pumps with thermal storage |  | 6.4% | 6.4% |  | From national data
| Airconditioning |  | 93.6% | 93.6% |  | From national data
Lighting
Percentage of light (useful energy) delivered by
| Efficient fluorescent tubes |  | 6.5% | 6.5% |  | From national data
| LED tubes |  | 1.6% | 1.6% |  | From national data
| Standard fluorescent tubes |  | 91.9% | 91.9% |  | From national data
Solar PV
| Capacity per unit surface | Wp/m2 |  | 160 |  | ETM value: used for calculating market penetration, is not set into ETM
| Full load hours solar PV | hour |  | 867 |  | ETM
| Electrical efficiency | % |  | 16% |  | ETM
Conversion
| Gross calorific value (gcv) (m3 to TJ) |  |  | 3.165e-05 |  | ETM value
| kWh to TJ |  |  | 3.6e-06 |  | Physics

## Notes
Electricity demand services
| Unit | Value | Source
Electricity use services Nieuw-West (wijk) | kWh | 21530000 | Klimaatmonitor: https://klimaatmonitor.databank.nl/Jive?workspace_guid=0260472e-5a67-45b9-9097-f3173bf02a73
Installed capacity Solar PV | kWp | 117.04 | Dashboard
Full load hours PV | h | 101473.68 | ETM
Registered companies Reitdiep | # | 160 | CBS - gevestigde bedrijven
Registered companies Nieuw-West | # | 790 | CBS - gevestigde bedrijven
Electricity use services Reitdiep | kWh | 4461980.0091 | Geschaald Nieuw-West + solar PV

## Analyse
Final demand per energy carrier
Notes
In this sheet an overview is presented of the allocation of energy carriers over the different technologies and applications. In the next sheet, the initializer inputs are determined
Final demand per energy carrier
Application | Technology used | Final demand for network gas (TJ) | Final demand for electricity (TJ) | Final demand for solar thermal (TJ) | Final demand for coal (TJ) | Final demand for oil (TJ) | Final demand for woodpellets (TJ) | Final demand for district heat (TJ) | Total final demand (TJ) | Effective efficiency | Useful demand (TJ) | Share of useful demand within application | Percentage of total final demand
|  | 22.7175 | 16.0631 | 0.12639 | 0.022272 | 0.75014 | 0.32956 | 0
Space Heating
| Total | 22.036 | 0.051402 | 0.12639 | 0 | 0 | 0.32956 | 0 |  |  | 24.3653
| Coal-fired Heaters (space heating) |  |  |  | 0 |  |  |  | 0 | 0.8 | 0 | 0% | 0%
| Collective heatpump (ground) |  | 0.051402 | [5 empty] | 0.051402 | 9 | 0.46262 | 1.899% | 0.228%
| Oil-fired Heaters (space heating) |  |  |  |  | 0 |  |  | 0 | 0.85 | 0 | 0% | 0%
| District Heating (space heating) | [6 empty] | 0 | 0 | 1 | 0 | 0% | 0%
| Electric Heaters (resistance) (space heating) |  | 0 | [5 empty] | 0 | 1 | 0 | 0% | 0%
| Gas fired heat pump | 0 | [6 empty] | 0 | 2 | 0 | 0% | 0%
| Gas-fired Heaters (space heating) | 22.036 | [6 empty] | 22.036 | 1.067 | 23.5124 | 96.5% | 97.75%
| Solar thermal |  |  | 0.12639 |  |  |  |  | 0.12639 | 0.95 | 0.12007 | 0.4928% | 0.5607%
| Biomass heater | [5 empty] | 0.32956 |  | 0.32956 | 0.82 | 0.27024 | 1.109% | 1.462%
Space Cooling
| Total | 0 | 2.6633 | [7 empty] | 11.22
| Gas-fired heat pumps | 0 | [6 empty] | 0 | 17 | 0 | 0% | 0%
| Electric heat pumps with thermal storage |  | 0.037794 | [5 empty] | 0.037794 | 19 | 0.71808 | 6.4% | 1.419%
| Airconditioning |  | 2.6255 | [5 empty] | 2.6255 | 4 | 10.5019 | 93.6% | 98.58%
Lighting
| Total |  | 5.7345 | [7 empty] | 1.0323
| Efficient fluorescent tubes |  | 0.33548 | [5 empty] | 0.33548 | 0.2 | 0.067097 | 6.5% | 5.324%
| LED tubes |  | 0.036703 | [5 empty] | 0.036703 | 0.45 | 0.016516 | 1.6% | 0.5825%
| Standard fluorescent tubes |  | 5.929 | [5 empty] | 5.929 | 0.16 | 0.94865 | 91.9% | 94.09%
Appliances
| Total | 0.68152 | 7.6139 |  | 0.022272 | 0.75014 | 0.32956 |  |  |  | 9.0679
| Coal |  |  |  | 0.022272 |  |  |  | 0.022272 | 1 | 0.022272 | 0.2456% | 0%
| Crude Oil |  |  |  |  | 0.75014 |  |  | 0.75014 | 1 | 0.75014 | 8.273% | 0%
| Electricity |  | 7.6139 | [5 empty] | 7.6139 | 1 | 7.6139 | 83.97% | 83.97%
| Gas | 0.68152 | [6 empty] | 0.68152 | 1 | 0.68152 | 7.516% | 0%
| Wood pellets | [5 empty] | 0 |  | 0 | 1 | 0 | 0% | 0%
Solar PV
| Production installed solar PV |  | 0.36531 | [7 empty] | 2.2832
Subtotal of defined appliances |  | Network gas | Electricity | Solar thermal | Coal | Oil | Woodpellets | District heat
| Subtotal (TJ) | 23.399 | 32.6415 | 0.12639 | 0.044544 | 1.5003 | 0.65913 | 0
| Diiference between Carrier demand in analysis and Carrier demand in IEA data (TJ) | -23.399 | -32.6415 | -0.12639 | -0.044544 | -1.5003 | -0.65913 | 0

## .yml
Note: Conversion to change TJ to MJ; for shares no conversion needed
| Value | Conversion | File input
# Shares
./buildings/buildings_appliances:
:"buildings_appliances_coal-buildings_useful_demand_for_appliances@not_defined": | 0.0024561 | 1 | :"buildings_appliances_coal-buildings_useful_demand_for_appliances@not_defined": 0.00245614945379428
:"buildings_appliances_crude_oil-buildings_useful_demand_for_appliances@not_defined": | 0.082726 | 1 | :"buildings_appliances_crude_oil-buildings_useful_demand_for_appliances@not_defined": 0.0827256008437444
:"buildings_appliances_electricity-buildings_useful_demand_for_appliances@not_defined": | 0.83966 | 1 | :"buildings_appliances_electricity-buildings_useful_demand_for_appliances@not_defined": 0.839660013023851
:"buildings_appliances_network_gas-buildings_useful_demand_for_appliances@not_defined": | 0.075158 | 1 | :"buildings_appliances_network_gas-buildings_useful_demand_for_appliances@not_defined": 0.0751582366786099
:"buildings_appliances_wood_pellets-buildings_useful_demand_for_appliances@not_defined": | 0 | 1 | :"buildings_appliances_wood_pellets-buildings_useful_demand_for_appliances@not_defined": 0
:"buildings_cooling_airconditioning_electricity-buildings_useful_demand_after_insulation_cooling@cooling": | 0.936 | 1 | :"buildings_cooling_airconditioning_electricity-buildings_useful_demand_after_insulation_cooling@cooling": 0.936
:"buildings_cooling_collective_heatpump_water_water_ts_electricity-buildings_useful_demand_after_insulation_cooling@cooling": | 0.064 | 1 | :"buildings_cooling_collective_heatpump_water_water_ts_electricity-buildings_useful_demand_after_insulation_cooling@cooling": 0.064
:"buildings_cooling_heatpump_air_water_network_gas-buildings_useful_demand_after_insulation_cooling@cooling": | 0 | 1 | :"buildings_cooling_heatpump_air_water_network_gas-buildings_useful_demand_after_insulation_cooling@cooling": 0
:"buildings_chp_engine_biogas-buildings_final_demand_steam_hot_water@steam_hot_water": | 1 | 1 | :"buildings_chp_engine_biogas-buildings_final_demand_steam_hot_water@steam_hot_water": 1
:"buildings_collective_chp_network_gas-buildings_final_demand_steam_hot_water@steam_hot_water": | 0 | 1 | :"buildings_collective_chp_network_gas-buildings_final_demand_steam_hot_water@steam_hot_water": 0
:"buildings_collective_chp_wood_pellets-buildings_final_demand_steam_hot_water@steam_hot_water": | 0 | 1 | :"buildings_collective_chp_wood_pellets-buildings_final_demand_steam_hot_water@steam_hot_water": 0
:"buildings_collective_geothermal-buildings_final_demand_steam_hot_water@steam_hot_water": | 0 | 1 | :"buildings_collective_geothermal-buildings_final_demand_steam_hot_water@steam_hot_water": 0
:"buildings_heat_network_connection_steam_hot_water-buildings_final_demand_steam_hot_water@steam_hot_water": | 0 | 1 | # :"buildings_heat_network_connection_steam_hot_water-buildings_final_demand_steam_hot_water@steam_hot_water": 0 |  | Note: Tagged out (#) because of bug (?) with setting shares in yml
:"buildings_space_heater_coal-buildings_useful_demand_for_space_heating_after_insulation@useable_heat": | 0 | 1 | :"buildings_space_heater_coal-buildings_useful_demand_for_space_heating_after_insulation@useable_heat": 0
:"buildings_space_heater_collective_heatpump_water_water_ts_electricity-buildings_useful_demand_for_space_heating_after_insulation@useable_heat": | 0.018987 | 1 | :"buildings_space_heater_collective_heatpump_water_water_ts_electricity-buildings_useful_demand_for_space_heating_after_insulation@useable_heat": 0.0189867524701036
:"buildings_space_heater_crude_oil-buildings_useful_demand_for_space_heating_after_insulation@useable_heat": | 0 | 1 | :"buildings_space_heater_crude_oil-buildings_useful_demand_for_space_heating_after_insulation@useable_heat": 0
:"buildings_space_heater_district_heating_steam_hot_water-buildings_useful_demand_for_space_heating_after_insulation@useable_heat": | 0 | 1 | :"buildings_space_heater_district_heating_steam_hot_water-buildings_useful_demand_for_space_heating_after_insulation@useable_heat": 0
:"buildings_space_heater_electricity-buildings_useful_demand_for_space_heating_after_insulation@useable_heat": | 0 | 1 | :"buildings_space_heater_electricity-buildings_useful_demand_for_space_heating_after_insulation@useable_heat": 0
:"buildings_space_heater_heatpump_air_water_network_gas-buildings_useful_demand_for_space_heating_after_insulation@useable_heat": | 0 | 1 | :"buildings_space_heater_heatpump_air_water_network_gas-buildings_useful_demand_for_space_heating_after_insulation@useable_heat": 0
:"buildings_space_heater_network_gas-buildings_useful_demand_for_space_heating_after_insulation@useable_heat": | 0.96499 | 1 | :"buildings_space_heater_network_gas-buildings_useful_demand_for_space_heating_after_insulation@useable_heat": 0.964993865320565
:"buildings_space_heater_solar_thermal-buildings_useful_demand_for_space_heating_after_insulation@useable_heat": | 0.0049281 | 1 | :"buildings_space_heater_solar_thermal-buildings_useful_demand_for_space_heating_after_insulation@useable_heat": 0.00492807526256408
:"buildings_space_heater_wood_pellets-buildings_useful_demand_for_space_heating_after_insulation@useable_heat": | 0.011091 | 1 | :"buildings_space_heater_wood_pellets-buildings_useful_demand_for_space_heating_after_insulation@useable_heat": 0.0110913069467676
:"buildings_lighting_efficient_fluorescent_electricity-buildings_useful_demand_after_motion_detection_daylight_control_light@light": | 0.065 | 1 | :"buildings_lighting_efficient_fluorescent_electricity-buildings_useful_demand_after_motion_detection_daylight_control_light@light": 0.065
:"buildings_lighting_led_electricity-buildings_useful_demand_after_motion_detection_daylight_control_light@light": | 0.016 | 1 | :"buildings_lighting_led_electricity-buildings_useful_demand_after_motion_detection_daylight_control_light@light": 0.016
:"buildings_lighting_standard_fluorescent_electricity-buildings_useful_demand_after_motion_detection_daylight_control_light@light": | 0.919 | 1 | :"buildings_lighting_standard_fluorescent_electricity-buildings_useful_demand_after_motion_detection_daylight_control_light@light": 0.919
:"buildings_solar_pv_solar_radiation-buildings_local_production_electricity@electricity": | 0.36531 | 1000000 | :"buildings_solar_pv_solar_radiation-buildings_local_production_electricity@electricity": 365305.248 | Value should be a demand, even though the initializer method sets a share (see: https://github.com/quintel/etsource/issues/1358)
# Preset Demands
buildings_useful_demand_cooling: | 11.22 | 1000000 | buildings_useful_demand_cooling: 11219970.2724963
buildings_useful_demand_for_appliances: | 9.0679 | 1000000 | buildings_useful_demand_for_appliances: 9067863.86091214
buildings_useful_demand_for_space_heating: | 24.3653 | 1000000 | buildings_useful_demand_for_space_heating: 24365308.8158897
buildings_useful_demand_light: | 1.0323 | 1000000 | buildings_useful_demand_light: 1032259.06634571