## Dashboard
Energy sector
Data
| Sector |  | Unit | National UD | Value |  | Source
Renewables
|  | Wind capacity on land | MW |  | 0 |  | Geen windmolens volgens windstats.nl
|  | Wind capacity coastal | MW |  | 0 |  | Geen windmolens volgens windstats.nl
|  | Wind capacity off shore | MW |  | 0 |  | Geen windmolens volgens windstats.nl
|  | Solar PV plants capacity | MW |  | 0 |  | Geen zonneparken in 2015
|  | Hydro | MW |  | 0 |  | Let op: staat in .yml hard coded op 0. Indien hydro aanwezig, pas yml-berekening aan!
Energy production/extraction
|  | Oil extraction | TJ |  | 0 |  | Geschaald
|  | Gas extraction | m3 |  | 0 |  | Geschaald
|  |  | TJ |  | 0
|  | Bio-ethanol production | TJ |  | 0 |  | Geschaald
|  | Bio-oil production | TJ |  | 0 |  | Geschaald
|  | Biodiesel production | TJ |  | 0 |  | Geschaald
|  | Biogas production | TJ |  | 0 |  | Geschaald
|  | Wood | TJ |  | 0 |  | Geschaald
|  | Wood pellets | TJ |  | 0 |  | Geschaald
|  | Biomass | TJ |  | 0 |  | Geschaald
Node characterization
| Type |  | Unit |  | Value | Full load hours | Source
Solar
|  | Solar PV plant | MW |  | 20 | 867 | ETM value
Wind
|  | Turbine power on land | MW |  | 3 | 1800 | ETM value
|  | Turbine power coastal | MW |  | 3 | 2300 | ETM value
|  | Turbine power off shore | MW |  | 3 | 3500 | ETM value
CHP conversion
| Type |  |  |  | Scaled number of | Power | Source
|  | Number of energy chp combined cycle network gas |  |  | 0 | 120 | Op 0 gezet
|  | Number of energy chp supercritical waste mix |  |  | 0 | 60
|  | Number of energy chp ultra supercritical coal |  |  | 0 | 695.7
|  | Number of energy chp ultra supercritical cofiring coal |  |  | 0 | 643.5
Op 0 gezet
|  | Number of energy power combined cycle network gas |  |  | 0 | 800 | Geschaald NL. Draai lokaal een geschaalde versie van de lokale dataset (zonder overschrijving van waarden obv deze excels). In de Sandbox op etengine.dev, run TXT_TABLE(scope.graph.converters,key,number_of_units) en zoek de chps en power stations. Source power values: ETM values
|  | Number of energy power supercritical waste mix |  |  | 0 | 55.6
|  | Number of energy power ultra supercritical coal |  |  | 0 | 800
|  | Number of energy power ultra supercritical cofiring coal |  |  | 0 | 730.4
Central district heating
| Type |  | Unit | National | Value |  | Source
Note: central district heating requires setting a number of units and a demand (in MJ, using yml share syntax). Number of units are currently NOT calculated but hard coded to 0 in the .yml. If there is a central heating network, please change the .yml (calculate number of units using Analyse method).
|  | Network gas | TJ |  | 0 |  | No central heating
|  | Waste mix | TJ |  | 0 |  | No central heating
|  | Biomass | TJ |  | 0 |  | No central heating
|  | Geothermal | TJ |  | 0 |  | No central heating
|  | Coal | TJ |  | 0 |  | No central heating
|  | Lignite | TJ |  | 0 |  | No lignite in NL
Fuels mixes
| Type |  | Unit | National | Value |  | Source
Coal
|  | Cofiring coal | % | 100% | 100% |  | NL 2013 dataset
|  | Cofiring biocoal | % | 0% | 0% |  | NL 2013 dataset
Conversion
|  | Gross calorific value (gcv) (m3 to TJ) |  |  | 3.165e-05 |  | ETM value
|  | mWh to MJ |  |  | 3600

## Analyse
CHP conversion
Type |  | Scaled number of | Power | New number of | Demand per unit (NL 2013, in MJ) | Source
| number_of_energy_chp_combined_cycle_network_gas.ad | 0 | 120 | 0 | 0
| number_of_energy_chp_supercritical_waste_mix.ad | 0 | 60 | 0 | 0
| number_of_energy_chp_ultra_supercritical_coal.ad | 0 | 695.7 | 0 | 0
| number_of_energy_chp_ultra_supercritical_cofiring_coal.ad | 0 | 643.5 | 0 | 0
| number_of_energy_power_combined_cycle_network_gas.ad | 0 | 800 | 0 | 9600000000
| number_of_energy_power_supercritical_waste_mix.ad | 0 | 55.6 | 0 | 3282624000
| number_of_energy_power_ultra_supercritical_coal.ad | 0 | 800 | 0 | 49460869565
| number_of_energy_power_ultra_supercritical_cofiring_coal.ad | 0 | 730.4 | 0 | 49460869565
Renewables
Type |  | Number of |  | Electrical efficiency | Demand per unit (MJ) | Source
| energy_power_solar_pv_solar_radiation: | 0 |  | 0.15 | 416160000
| energy_power_wind_turbine_coastal: | 0 |  | 0.97 | 25608247.4227
| energy_power_wind_turbine_inland: | 0 |  | 0.97 | 20041237.1134
| energy_power_wind_turbine_offshore: | 0 |  | 0.97 | 38969072.1649

## .yml
Note: Conversion to change TJ to MJ; for shares no conversion needed
| Value | Conversion | Initializer method
./supply:
# Shares
:"energy_heater_for_heat_network_crude_oil-energy_heat_network_steam_hot_water@steam_hot_water": | 0 | 1 | :"energy_heater_for_heat_network_crude_oil-energy_heat_network_steam_hot_water@steam_hot_water": 0 | Obsolete node
:"energy_heater_for_heat_network_network_gas-energy_heat_network_steam_hot_water@steam_hot_water": | 0 | 1000000 | :"energy_heater_for_heat_network_network_gas-energy_heat_network_steam_hot_water@steam_hot_water": 0
:"energy_heater_for_heat_network_waste_mix-energy_heat_network_steam_hot_water@steam_hot_water": | 0 | 1000000 | :"energy_heater_for_heat_network_waste_mix-energy_heat_network_steam_hot_water@steam_hot_water": 0
:"energy_heater_for_heat_network_wood_pellets-energy_heat_network_steam_hot_water@steam_hot_water": | 0 | 1000000 | :"energy_heater_for_heat_network_wood_pellets-energy_heat_network_steam_hot_water@steam_hot_water": 0
:"energy_heater_for_heat_network_geothermal-energy_heat_network_steam_hot_water@steam_hot_water": | 0 | 1000000 | :"energy_heater_for_heat_network_geothermal-energy_heat_network_steam_hot_water@steam_hot_water": 0
:"energy_heater_for_heat_network_coal-energy_heat_network_steam_hot_water@steam_hot_water": | 0 | 1000000 | :"energy_heater_for_heat_network_coal-energy_heat_network_steam_hot_water@steam_hot_water": 0
:"energy_heater_for_heat_network_lignite-energy_heat_network_steam_hot_water@steam_hot_water": | 0 | 1000000 | :"energy_heater_for_heat_network_lignite-energy_heat_network_steam_hot_water@steam_hot_water": 0
# Max demand setter
energy_distribution_woody_biomass: | 0 | 1000000 | energy_distribution_woody_biomass: 0
# Conversion setter
:"energy_chp_ultra_supercritical_coal@coal": | 100% | 1 | :"energy_chp_ultra_supercritical_coal@coal": 1
:"energy_chp_ultra_supercritical_coal@torrified_biomass_pellets": | 0% | 1 | :"energy_chp_ultra_supercritical_coal@torrified_biomass_pellets": 0
:"energy_chp_ultra_supercritical_cofiring_coal@coal": | 0.5 | 1 | :"energy_chp_ultra_supercritical_cofiring_coal@coal": 0.5
:"energy_chp_ultra_supercritical_cofiring_coal@torrified_biomass_pellets": | 0 | 1 | :"energy_chp_ultra_supercritical_cofiring_coal@torrified_biomass_pellets": 0
:"energy_power_combined_cycle_ccs_coal@coal": | 100% | 1 | :"energy_power_combined_cycle_ccs_coal@coal": 1
:"energy_power_combined_cycle_ccs_coal@torrified_biomass_pellets": | 0% | 1 | :"energy_power_combined_cycle_ccs_coal@torrified_biomass_pellets": 0
:"energy_power_combined_cycle_coal@coal": | 100% | 1 | :"energy_power_combined_cycle_coal@coal": 1
:"energy_power_combined_cycle_coal@torrified_biomass_pellets": | 0% | 1 | :"energy_power_combined_cycle_coal@torrified_biomass_pellets": 0
:"energy_power_supercritical_coal@coal": | 100% | 1 | :"energy_power_supercritical_coal@coal": 1
:"energy_power_supercritical_coal@torrified_biomass_pellets": | 0% | 1 | :"energy_power_supercritical_coal@torrified_biomass_pellets": 0
:"energy_power_ultra_supercritical_ccs_coal@coal": | 100% | 1 | :"energy_power_ultra_supercritical_ccs_coal@coal": 1
:"energy_power_ultra_supercritical_ccs_coal@torrified_biomass_pellets": | 0% | 1 | :"energy_power_ultra_supercritical_ccs_coal@torrified_biomass_pellets": 0
:"energy_power_ultra_supercritical_coal@coal": | 100% | 1 | :"energy_power_ultra_supercritical_coal@coal": 1
:"energy_power_ultra_supercritical_coal@torrified_biomass_pellets": | 0% | 1 | :"energy_power_ultra_supercritical_coal@torrified_biomass_pellets": 0
:"energy_power_ultra_supercritical_cofiring_coal@coal": | 100% | 1 | :"energy_power_ultra_supercritical_cofiring_coal@coal": 1
:"energy_power_ultra_supercritical_cofiring_coal@torrified_biomass_pellets": | 0% | 1 | :"energy_power_ultra_supercritical_cofiring_coal@torrified_biomass_pellets": 0
:"energy_power_ultra_supercritical_lignite@lignite": | 100% | 1 | :"energy_power_ultra_supercritical_lignite@lignite": 1
:"energy_power_ultra_supercritical_lignite@torrified_biomass_pellets": | 0% | 1 | :"energy_power_ultra_supercritical_lignite@torrified_biomass_pellets": 0
:"energy_power_ultra_supercritical_oxyfuel_ccs_lignite@lignite": | 100% | 1 | :"energy_power_ultra_supercritical_oxyfuel_ccs_lignite@lignite": 1
:"energy_power_ultra_supercritical_oxyfuel_ccs_lignite@torrified_biomass_pellets": | 0% | 1 | :"energy_power_ultra_supercritical_oxyfuel_ccs_lignite@torrified_biomass_pellets": 0
# Number of units
energy_power_wind_turbine_coastal: | 0 | 1 | energy_power_wind_turbine_coastal: 0
energy_power_wind_turbine_inland: | 0 | 1 | energy_power_wind_turbine_inland: 0
energy_power_wind_turbine_offshore: | 0 | 1 | energy_power_wind_turbine_offshore: 0
energy_chp_combined_cycle_network_gas: | 0 | 1 | energy_chp_combined_cycle_network_gas: 0
energy_chp_ultra_supercritical_coal: | 0 | 1 | energy_chp_ultra_supercritical_coal: 0
energy_chp_ultra_supercritical_cofiring_coal: | 0 | 1 | energy_chp_ultra_supercritical_cofiring_coal: 0
energy_power_combined_cycle_network_gas: | 0 | 1 | energy_power_combined_cycle_network_gas: 0
energy_power_solar_pv_solar_radiation: | 0 | 1 | energy_power_solar_pv_solar_radiation: 0
energy_power_ultra_supercritical_coal: | 0 | 1 | energy_power_ultra_supercritical_coal: 0
energy_power_ultra_supercritical_cofiring_coal: | 0 | 1 | energy_power_ultra_supercritical_cofiring_coal: 0
energy_heater_for_heat_network_crude_oil: | 0 | 1 | energy_heater_for_heat_network_crude_oil: 0 | Obsolete node
energy_heater_for_heat_network_network_gas: | 0 | 1 | energy_heater_for_heat_network_network_gas: 0 | Hard coded to 0, if a central heating network is present, please calculate number of units in Analyse sheet and link cells
energy_heater_for_heat_network_waste_mix: | 0 | 1 | energy_heater_for_heat_network_waste_mix: 0 | Hard coded to 0, if a central heating network is present, please calculate number of units in Analyse sheet and link cells
energy_heater_for_heat_network_wood_pellets: | 0 | 1 | energy_heater_for_heat_network_wood_pellets: 0 | Hard coded to 0, if a central heating network is present, please calculate number of units in Analyse sheet and link cells
energy_heater_for_heat_network_geothermal: | 0 | 1 | energy_heater_for_heat_network_geothermal: 0 | Hard coded to 0, if a central heating network is present, please calculate number of units in Analyse sheet and link cells
energy_heater_for_heat_network_coal: | 0 | 1 | energy_heater_for_heat_network_coal: 0 | Hard coded to 0, if a central heating network is present, please calculate number of units in Analyse sheet and link cells
energy_heater_for_heat_network_lignite: | 0 | 1 | energy_heater_for_heat_network_lignite: 0 | Hard coded to 0, if a central heating network is present, please calculate number of units in Analyse sheet and link cells
energy_power_hydro_river: | 0 | 1 | energy_power_hydro_river: 0 | Hard coded to 0, if hydro is present, please calculate number of units and demand in Analyse sheet and link cells
energy_power_ultra_supercritical_network_gas: | 0 | 1 | energy_power_ultra_supercritical_network_gas: 0 | Hard coded to 0, if hydro is present, please calculate number of units and demand in Analyse sheet and link cells
energy_power_nuclear_gen2_uranium_oxide: | 0 | 1 | energy_power_nuclear_gen2_uranium_oxide: 0 | Hard coded to 0, if hydro is present, please calculate number of units and demand in Analyse sheet and link cells
energy_power_supercritical_coal: | 0 | 1 | energy_power_supercritical_coal: 0 | Hard coded to 0, if hydro is present, please calculate number of units and demand in Analyse sheet and link cells
energy_power_combined_cycle_coal: | 0 | 1 | energy_power_combined_cycle_coal: 0 | Hard coded to 0, if hydro is present, please calculate number of units and demand in Analyse sheet and link cells
energy_power_supercritical_waste_mix: | 0 | 1 | energy_power_supercritical_waste_mix: 0
energy_chp_supercritical_waste_mix: | 0 | 1 | energy_chp_supercritical_waste_mix: 0
# Demand setter
# Pre-set demands
energy_power_combined_cycle_network_gas: | 0 | 1 | energy_power_combined_cycle_network_gas: 0
energy_power_ultra_supercritical_coal: | 0 | 1 | energy_power_ultra_supercritical_coal: 0
energy_power_ultra_supercritical_cofiring_coal: | 0 | 1 | energy_power_ultra_supercritical_cofiring_coal: 0
energy_power_wind_turbine_coastal: | 0 | 1 | energy_power_wind_turbine_coastal: 0
energy_power_wind_turbine_inland: | 0 | 1 | energy_power_wind_turbine_inland: 0
energy_power_wind_turbine_offshore: | 0 | 1 | energy_power_wind_turbine_offshore: 0
energy_power_solar_pv_solar_radiation: | 0 | 1 | energy_power_solar_pv_solar_radiation: 0
energy_chp_combined_cycle_network_gas: | 0 | 1 | energy_chp_combined_cycle_network_gas: 0
energy_chp_ultra_supercritical_coal: | 0 | 1 | energy_chp_ultra_supercritical_coal: 0
energy_chp_ultra_supercritical_cofiring_coal: | 0 | 1 | energy_chp_ultra_supercritical_cofiring_coal: 0
energy_extraction_crude_oil: | 0 | 1000000 | energy_extraction_crude_oil: 0
energy_extraction_natural_gas: | 0 | 1000000 | energy_extraction_natural_gas: 0
other_useful_demand_useable_heat: 0
other_useful_demand_electricity: 0
other_useful_demand_crude_oil_non_energetic: 0
energy_production_woody_biomass: | 0 | 1000000 | energy_production_woody_biomass: 0
energy_power_hydro_river: | 0 | 1 | energy_power_hydro_river: 0 | Hard coded to 0, if hydro is present, please calculate number of units and demand in Analyse sheet and link cells
energy_power_ultra_supercritical_network_gas: | 0 | 1 | energy_power_ultra_supercritical_network_gas: 0 | Hard coded to 0, if hydro is present, please calculate number of units and demand in Analyse sheet and link cells
energy_power_nuclear_gen2_uranium_oxide: | 0 | 1 | energy_power_nuclear_gen2_uranium_oxide: 0 | Hard coded to 0, if hydro is present, please calculate number of units and demand in Analyse sheet and link cells
energy_power_supercritical_coal: | 0 | 1 | energy_power_supercritical_coal: 0 | Hard coded to 0, if hydro is present, please calculate number of units and demand in Analyse sheet and link cells
energy_power_combined_cycle_coal: | 0 | 1 | energy_power_combined_cycle_coal: 0 | Hard coded to 0, if hydro is present, please calculate number of units and demand in Analyse sheet and link cells
energy_chp_supercritical_waste_mix: | 0 | 1 | energy_chp_supercritical_waste_mix: 0
energy_power_supercritical_waste_mix: | 0 | 1 | energy_power_supercritical_waste_mix: 0
# Scaled NL
energy_production_wood: | 0 | 1000000 | energy_production_wood: 0
energy_production_wood_pellets: | 0 | 1000000 | energy_production_wood_pellets: 0
energy_production_bio_ethanol: | 0 | 1000000 | energy_production_bio_ethanol: 0
energy_production_bio_oil: | 0 | 1000000 | energy_production_bio_oil: 0
energy_production_biodiesel: | 0 | 1000000 | energy_production_biodiesel: 0
energy_production_biogas: | 0 | 1000000 | energy_production_biogas: 0