## Cover sheet
Cover Sheet
Document | bunkers_p2l_point_source_CO
Author | Marlieke Verweij
Organization | Quintel Intelligence
Legend
Cells | Intermediate (calculation)
Result
Manual input
Reference to manual input or data input
Tabs | Introductory
Dashboard
Research data
Sources
Results
Main calculations
Additional calculations
Output to csv

## Dashboard
This sheet summarizes all node attributes formatted in the way they are used by the Energy Transition Model. Use the Excel formulas to find the original data and sources for these numbers. You can also use this document to update the attribute value. Once you have finished updating, save this document and run rake import:node NODE="nodename" to update the node attributes on ETSource.
| Attribute | Unit | Value | Definition | Source
Technical
| typical_input_capacity | MWe | 30.4296
| input.electricity | - | 0.61089
| input.useable_heat | - | 0.38911
| output.co | - | 0.81604
| output.loss | - | 0.18396
| full_load_hours | - | 8000
Cost
| initial_investment | euro | 103874760.9265 | Initial investment costs
| fixed_operation_and_maintenance_costs_per_year | euro/yr | 2644084.8236 | Fixed operational and maintenance costs per year (incl. ccs)
| variable_operation_and_maintenance_costs_per_full_load_hour | euro/flh | 0 | Variable operation and maintenance costs per flh
| cost_of_installing |  | 0 | Installation costs
| decommissioning_costs |  | 0 | Decommissioning costs
| wacc | % | 0.07 | Weighted average cost of capita | See https://github.com/quintel/documentation/blob/master/general/cost_calculations.md#weighted-average-cost-of-capital
| takes_part_in_ets | yes=1, no=0 | 0
Other
| technical_lifetime | years | 25 | Technical lifetime of the plant
| construction_time | years | 0 | Construction time of the plant
| land_use_per_unit | km2 | 0 | Land use of plant
| free_co2_factor | - | 0

## Research data
Attribute |  |  | Unit | Values |  | Comments
Technical
typical_input_capacity | MWe |  | MWe | 30.4296 | 30.4296
input.electricity | - |  | - | 0.61089 | 0.61089
input.useable_heat | - |  | - | 0.38911 | 0.38911
output.co | - |  | - | 0.81604 | 0.81604
output.loss | - |  | - | 0.18396 | 0.18396
full_load_hours | - |  | hrs/yr | 8000 | 8000
Cost
initial_investment | euro |  | euro | 103874760.9265 | 103874760.9265
fixed_operation_and_maintenance_costs_per_year | euro/yr | 0 | euro/yr | 2644084.8236 | 2644084.8236
variable_operation_and_maintenance_costs_per_full_load_hour | euro/flh | 103874760.9265 | euro/flh | 0
cost_of_installing |  | 0 |  | 0
decommissioning_costs |  | #REF! |  | 0
takes_part_in_ets | yes=1, no=0 | 0 | yes=1, no=0 | 0
|  |  |  | 0 |  | without ccs
Other
technical_lifetime | years |  | years | 25 | 25
construction_time | years |  | years | 0
land_use_per_unit | km2 |  | km2 | 0
free_co2_factor | - | 0 | - | 0

## Sources
Definition on the sources
Type | Source | Country | Date published | Subject year | Date retrieved | ETM Library URL | Link
Energy requirements | CE Delft |  | 2012 | Energy savings in the production chains of Tronox
Investment, O&M, Lifetime | VPSA Tech |  | 2015 | The Combustion Economy of Purifying CO from Blast Furnace Gas by Pressure Swing Adsorption

## Notes
Source | Page | Notes
Constants
Molar masses
H2 |  | 2.016 | g/mol
CO |  | 28 | g/mol
CO2 |  | 44 | g/mol
C11H24 |  | 156.192 | g/mol
O2 |  | 32 | g/mol
CH3OH |  | 32.032 | g/mol
C2H5OH |  | 46.048 | g/mol | 0.789 | kg/l
technical_lifetime |  | 25 |  | yr
full_load_hours |  | 8000 |  | hr/yr
energy density CO |  | 10 |  | MJ/kg
Source | Page | Notes
input.electricity |  | 0.61089
input.useable_heat |  | 0.38911
output.co |  | 0.81604 |  | gedefinieerd ahv energy density CO
output.loss |  | 0.18396
Source | Page | Notes
Typical_input_capacity
Density CO | 1.14 | kg/m3
Electricity | 0.3848 | kwh/m3 CO |  | (VPSA Tech, CE Delft, COSORB) |  | 0.2-0.5 kwh/m3 |  | 40-70% of 0.49
| 0.33754 | kwh/kg CO
| 337.5439 | kwh/t CO
compression | 45 | kwh/t CO |  | for compression to 20 bar
Total | 382.5439 | kwh/t CO
Power | 30.4296 | Mwe
Heat | 1 | MJ/Nm3 CO |  | (CE Delft, COSORB) |  | 0.0315 | kg steam | VPSA Tech
| 0.87719 | MJ/kg CO
| 1.0236 | MJ NG /kg CO |  | if 85.7% efficient natural gas fired steam boiler
| 0.24613 | kwh/kg CO |  | if 99% efficient electric steam boiler
Source | Page | Notes
Total fixed cost (investment + O&M) | 0.1504 | RMB/Nm3 CO |  | (VPSA Tech)
| 0.13193 | RMB/kg |  | (VPSA Tech)
| 17.8105 | M€/t CO
Annual depreciation (10yr) | 10.3875 | M€/t CO
Investment | 103874760.9265 | €
Maintenance cost (200/2229) | 1.5981 | M€/t CO
Heating cost (20/2229) | 0.15981 | M€/t CO
Overhead expenses (300/2229) | 2.3971 | M€/t CO
Total fixed annual O&M | 4.155 | M€/t CO
| 2644084.8236 | €
Investment AND O&M | 283.3493 | M€
| 283349282.2967 | €
Total = 2229000 RMB/m3 product gas