## Cover sheet
Cover Sheet
Document | energy_flexibility_pumped_storage_electricity.converter.ad
Author | Joris Berkhout
Organization | Quintel Intelligence
Legend
Cells | Intermediate (calculation)
Result
Manual input
Reference to manual input or data input
Tabs | Introductory
Dashboard
Research data
Sources
Results
Main calculations
Additional calculations
Output to csv

## Dashboard
This sheet summarizes all node attributes formatted in the way they are used by the Energy Transition Model. Use the Excel formulas to find the original data and sources for these numbers. You can also use this document to update the attribute value. Once you have finished updating, save this document and run rake import:node NODE="nodename" to update the node attributes on ETSource.
| Attribute | Unit | Value | Definition | Source
Technical
| storage.volume | MWh | 129
| storage.decay | MW | 0
| output.electricity | - | 0.85
| electricity_output_capacity | MW | 100
| availability | - | 1
| forecasting_error | - | 0
| full_load_hours | - | 0
| households_supplied_per_unit | - | 0
| part_load_efficiency_penalty | - | 0
| part_load_operating_point | - | 0
| heat_output_capacity | MW | 0
Cost
| initial_investment | euro | 56000000
| ccs_investment | euro | 0
| cost_of_installing | euro | 0
| decommissioning_costs | euro | 0
| fixed_operation_and_maintenance_costs_per_year | euro/year | 560000
| variable_operation_and_maintenance_costs_per_full_load_hour | euro/FLH | 0
| variable_operation_and_maintenance_costs_for_ccs_per_full_load_hour | euro/FLH | 0
| wacc | % | 0.04 |  | See https://github.com/quintel/documentation/blob/master/general/cost_calculations.md#weighted-average-cost-of-capital
| takes_part_in_ets | yes=1, no=0 | 0
Other
| land_use_per_unit | km2 | 0
| construction_time | years | 0.125
| technical_lifetime | years | 10
| free_co2_factor | - | 0
| hours_prep_nl |  | 0
| hours_prod_nl |  | 0
| hours_place_nl |  | 0
| hours_maint_nl |  | 0
| hours_remov_nl |  | 0

## Research data
Parameter |  |  | Unit | Results | Comments
Technical
Storage volume |  |  | MWh | 129 | Electrek
Storage decay |  |  | MW | 0 | The impact of battery energy storage for renewable energy power grids in Australia
Availability |  |  |  | 1 | The impact of battery energy storage for renewable energy power grids in Australia
Electrical input capacity |  |  | MW | 117.6471 | Electrek
Electrical output capacity |  |  | MW | 100 | Electrek
Electrical efficiency |  |  | - | 0.85 | The impact of battery energy storage for renewable energy power grids in Australia
Costs
Initial investment costs |  |  | EUR | 56000000 | Electrek
Fixed yearly O&M costs |  |  | EUR/year | 560000 | The impact of battery energy storage for renewable energy power grids in Australia
Other
construction_time | km2 | 0 | year | 0.125 | https://socialunderground.com/2018/01/elon-musk-tesla-50-million-bet-battery/
technical_lifetime | years | 5 | year | 10 | The impact of battery energy storage for renewable energy power grids in Australia

## Sources
Definition on the sources
Type | Source | Country | Date published | Subject year | Date retrived | ETM Library URL | Link
Online news article | Tesla’s giant battery in Australia made around $1 million in just a few days | Australia | 2018-01-01 | 2018 | 2019-09-01 | https://electrek.co/2018/01/23/tesla-giant-battery-australia-1-million/
Research paper | The impact of battery energy storage for renewable energy power grids in Australia | Australia | 2019-04-01 | 2019 | 2019-09-01 | https://www.sciencedirect.com/science/article/abs/pii/S0360544219302427

## Notes
Source | Parameter | Value | Unit | Downloaded from