## Cover sheet
Cover Sheet
Document | energy_heat_network_storage.central_producer.ad
Author | Marlieke Verweij
Organization | Quintel Intelligence
Legend
Cells | Intermediate (calculation)
Result
Manual input
Reference to manual input or data input
Tabs | Introductory
Dashboard
Research data
Sources
Results
Main calculations
Additional calculations
Output to csv

## Dashboard
This sheet summarizes all node attributes formatted in the way they are used by the Energy Transition Model. Use the Excel formulas to find the original data and sources for these numbers. You can also use this document to update the attribute value. Once you have finished updating, save this document and run rake import:node NODE="nodename" to update the node attributes on ETSource.
| Attribute | Unit | Value | Definition | Source
Technical
| availability | - | 1
| output.steam_hot_water | % | 1
| storage.volume | MWh | 0
| storage.cost_per_mwh | euro/MWh | 20 |  | DAREL
| storage.decay | % per uur | 1.8552e-05 |  | Ecovat
| heat_output_capacity | MW | 1000000000000000 |  | assumed to be infinite; no limitations on input/output flow
Cost
| wacc | % | 0.07 | Weighted average cost of capita | See https://github.com/quintel/documentation/blob/master/general/cost_calculations.md#weighted-average-cost-of-capital

## Research data
Parameter | Unit | Results | Berenschot 2017 | Kalavasta | Ecovat | Comments
Technical
output.steam_hot_water | % | 1
storage.volume | MWh | 0 |  |  |  | volume is afhankelijk van mismatch tussen supply en demand
storage.cost_per_mwh | euro/MWh | 20 | 20
storage.decay | % per uur | 1.8552e-05 |  |  | 1.8552e-05

## Sources
Definition on the sources
Type | Source | Country | Date published | Subject year | Date retrieved | ETM Library URL | Link
storage.cost_per_mwh

## Notes
Source | Notes
Kosten bron: DAREL
Hogetemerpatuur Aquifer Thermal Storage (HT-ATES)
Vermogen en opslag volume van deze opslag volgt uit berekening wat nodig is
Daarom worden gemiddelde waarden aangenomen
| cost_per_mwh | 20 | euro/MWh
Verliezen bron: Ecovat
Ecovat heeft jaarlijks gemiddeld 15% verliezen (interview Ecovat)
In het ETM kan je verliezen per uur instellen, dus deze jaarlijkse verliezen moeten we terugrekenen per uur
|  | 15% | verliezen per jaar
|  | 8760 | uur per jaar
|  | 0.001855% | verliezen per uur