## Cover sheet
Cover Sheet
Document | energy_hydrogen_wind_turbine_offshore.central_producer.ad
Author | Michiel den Haan
Organization | Quintel Intelligence
Legend
Cells | Intermediate (calculation)
Result
Manual input
Reference to manual input or data input
Tabs | Introductory
Dashboard
Research data
Sources
Results
Main calculations
Additional calculations
Output to csv

## Dashboard
This sheet summarizes all node attributes formatted in the way they are used by the Energy Transition Model. Use the Excel formulas to find the original data and sources for these numbers. You can also use this document to update the attribute value. Once you have finished updating, save this document and run rake import:node NODE="nodename" to update the node attributes on ETSource.
| Attribute | Unit | Value | Definition | Source
Technical
| availability | -
| storage.volume | MWh | 0
| storage.cost_per_mwh | euro/MWh | 3.4 |  | Berenschot 2017
Cost
| initial_investment | euro | 0 | Initial investment costs
| decommissioning_costs | euro/MWh | 0 | Decommissioning cost
| fixed_operation_and_maintenance_costs_per_year | euro/year | 0 | Fixed operational and maintenance costs per year
| variable_operation_and_maintenance_costs_per_full_load_hour | euro/FLH | 0 | Variable operational and maintenance costs
| wacc | % | 0.07 | Weighted average cost of capita | See https://github.com/quintel/documentation/blob/master/general/cost_calculations.md#weighted-average-cost-of-capital
| takes_part_in_ets | yes=1, no=0
Other
| land_use_per_unit | km2 |  | Land use of plant in NL
| construction_time | years |  | Construction time of the plant
| technical_lifetime | years | 40 | Technical lifetime of the plant

## Research data
Parameter | Unit | Results | Berenschot 2017 | Kalavasta | Comments
Technical
output.hydrogen | % | 1
storage.volume | MWh | 0
storage.cost_per_mwh | euro/MWh | 3.4 | 3.4
Other
Constuction time | years
Technical lifetime | years | 40 |  | 40
Land use of plant | km2
Costs
Initial investment costs | euro | 0
decommissioning_costs |  | 0
Fixed operational and maintenance costs | euro/y | 0
Variable operational and maintenance costs | euro/FLH | 0

## Sources
Definition on the sources
Type | Source | Country | Date published | Subject year | Date retrieved | ETM Library URL | Link
storage.cost_per_mwh | Berenschot | NL | 2017-11-01 | 2017 |  |  | https://www.berenschot.nl/actueel/2017/november/co2-vrije-blauwe-waterstof/
| Kalavasta | [5 empty] | http://www.kalavasta.com/assets/reports/Kalavasta_Carbon_Neutral_Aviation.pdf
| SBC Energy Institute |  | 2014 | 2014 |  |  | http://www.4is-cnmi.com/presentations/SBC-Energy-Institute_Hydrogen-based-energy-conversion_FactBook-vf.pdf

## Notes
Source | Notes
Source: Berenschot (2017)
storage.cost_per_mwh |  | 3.4 | euro
Source: Northern Gas Networks (2017): H21 Leeds City Gate
[6 empty] | 1.1091 | euro/GBP | (4 sept 2018) https://www.xe.com/currencycharts/?from=GBP&to=EUR
interseasonal storage |  | 0.00041126 | M GBP/MWh
intraday storage |  | 0.019784 | M GBP/MWh
storage.cost_per_mwh |  | 456.1275 | euro/MWh
|  | 0.45613 | euro/kWh
Source: Kalavasta (2018)
technical_lifetime |  | 40 | years
OPEX is 5% of CAPEX
|  | 0.57016 | euro/MWh/year
transmission costs |  | 1 | M GBP / km
length transmission system?? |  | 30 | km
Source: SBC Energy Institute (2014)
investment_costs |  |  | 23 | $ per m3
(depending on max storage volume) |  |  | 0.35385 | $ per kWh
|  |  | 353.8462 | $ per MWh
full_load_ hours |  |  | 8760 | hrs
fixed O&M per volume |  |  | 5.5 | $ per MWh | (costs for energy and compressor)