## Cover sheet
Cover Sheet
Document | households_collective_chp_wood_pellets.central_producer.ad
Author | Alexander Wirtz
Organization | Quintel Intelligence
Legend
Cells | Intermediate (calculation)
Result
Manual input
Reference to manual input or data input
Tabs | Introductory
Dashboard
Research data
Sources
Results
Main calculations
Additional calculations
Output to csv

## Dashboard
This sheet summarizes all node attributes formatted in the way they are used by the Energy Transition Model. Use the Excel formulas to find the original data and sources for these numbers. You can also use this document to update the attribute value. Once you have finished updating, save this document and run rake import:node NODE="nodename" to update the node attributes on ETSource.
| Attribute | Unit | Value | Definition | Source
Technical
| output.electricity | - | 0.279 |  | EnergiNet
| output.steam_hot_water | - | 0.835 |  | EnergiNet
| availability | - | 0.9 |  | quintel/etsource@0277ad226491f5aae44c874b298cbcf694d2f6cb
| forecasting_error | - | 0 |  | quintel/etsource@0277ad226491f5aae44c874b298cbcf694d2f6cb
| part_load_efficiency_penalty | - | 0.1 |  | quintel/etsource@0277ad226491f5aae44c874b298cbcf694d2f6cb
| part_load_operating_point | - | 0.7 |  | quintel/etsource@0277ad226491f5aae44c874b298cbcf694d2f6cb
| electricity_output_capacity | MW | 176.5 | Electricity output capacity | quintel/etsource@0277ad226491f5aae44c874b298cbcf694d2f6cb
| heat_output_capacity | MW | 528.2348 | Heat output capacity | quintel/etsource@0277ad226491f5aae44c874b298cbcf694d2f6cb
Cost
| initial_investment | euro | 617750000 | Initial investment costs | EnergiNet
| ccs_investment | euro | 0 | Investment cost with ccs | quintel/etsource@0277ad226491f5aae44c874b298cbcf694d2f6cb
| cost_of_installing | euro | 0 | Installation cost | quintel/etsource@0277ad226491f5aae44c874b298cbcf694d2f6cb
| decommissioning_costs | euro | 0 | Decmmmissioning cost | quintel/etsource@0277ad226491f5aae44c874b298cbcf694d2f6cb
| fixed_operation_and_maintenance_costs_per_year | euro/year | 5206750 | Fixed operational and maintenance costs per year | Energymatters
| variable_operation_and_maintenance_costs_per_full_load_hour | euro/FLH | 194.15 | Variable operational and maintenance costs | Energymatters
| variable_operation_and_maintenance_costs_for_ccs_per_full_load_hour | euro/FLH | 0 | Variable operational and maintenance costs for ccs | quintel/etsource@0277ad226491f5aae44c874b298cbcf694d2f6cb
| wacc | % | 0.04 | Weighted average cost of capita | See https://github.com/quintel/documentation/blob/master/general/cost_calculations.md#weighted-average-cost-of-capital
| takes_part_in_ets | yes=1, no=0 | 0 |  | quintel/etsource@0277ad226491f5aae44c874b298cbcf694d2f6cb
Other
| land_use_per_unit | km2 | 0.0662 | Land use of plant in NL | volter
| construction_time | years | 1 | Construction time of the plant | EnergiNet
| technical_lifetime | years | 25 | Technical lifetime of the plant | EnergiNet
| free_co2_factor | - | 0 |  | quintel/etsource@0277ad226491f5aae44c874b298cbcf694d2f6cb
| hours_prep_nl |  | 4680 |  | 20150409_Employment_v106_AW.xlsx
| hours_prod_nl |  | 0 |  | 20150409_Employment_v106_AW.xlsx
| hours_place_nl |  | 55800 |  | 20150409_Employment_v106_AW.xlsx
| hours_maint_nl |  | 10800 |  | 20150409_Employment_v106_AW.xlsx
| hours_remov_nl |  | 3780 |  | 20150409_Employment_v106_AW.xlsx

## Research data
| Parameter |  | Unit | Results | EnergiNet | volter | Comments
Technical
| Electricity output capacity |  | MW | 176.5 | 176.5
b | Output electricity | % | % | 27.9 | 27.9
| Output steam hot water | % | % | 83.5 | 83.5
Other
| Land use of plant |  | km2 | 0.0662 |  | 0.066187 | Diemensions for 0.04 MW: 2.5 (m) x 6 (m)
| Construction time |  | years | 1
| Technical lifetime |  | years | 25 | 25
Costs
| Initial investment costs |  | euro | 617750000
| Initial investment costs |  | euro/KWe | 3500 | 3500
| Fixed operational and maintenance costs |  | euro | 5206750
| Fixed operational and maintenance costs |  | euro/KW/year | 29.5 | 29.5
| Variable operational and maintenance costs |  | euro/FLH | 194.15
| Variable operational and maintenance costs |  | euro/MWh | 1.1 | 1.1

## Sources
Definition on the sources
Type | Source | Country | Date published | Subject year | Date retrived | ETM Library URL | Link
| volter |  |  |  | 04.12.2014 |  | http://www.volter.si/biomass-chp-micro-cogeneration-products-en-3.html#
Land use
| EnergiNet | DK | 2018 |  | 10.23.2019 | https://refman.energytransitionmodel.com/publications/2092
Electricity output capacity
Output electricity
Output steam hot water
Technical lifetime
Initial investment costs
Fixed operational and maintenance costs
Variable operational and maintenance costs

## Notes
Source | Notes
volter
|  | 0.04 | MW
|  | 2.5 | m
|  | 6 | m
EnergiNet
p 83-84
| capacity | 176.5 | MWe
| Initial investment | 3.5 | M/MWe
| Initial investment | 3500 | euro/KWe
| El. efficiency | 27.9 | %
| Heat Efficiency | 83.5 | %
| Technical Lifetime | 25
| Construction time | 5
| Fixed O&M | 29500 | Euro/MWe/year
| Fixed O&M | 29.5 | euro/KWe
| Variable O&M | 1.1 | euro/MWh_e