## Introduction
*All links to the datasets in the Dataset Manager:
Content
Overview - source + structure
Overview - data flow
Overview - outputs
Overview of main sources.
Overview of the dataflow and links.
Overview of all categories, corresponding data and sources. Also used as input for the Dataset Manager and visible online.
Input_...
EU data input
Input_...
Country data input
Introduction

## Overview - source + structure
Project Overview - Main Sources
| AT | BE | BG | HR | CY | CZ | DK | EE | FI | FR | DE | GR | HU | IE | IT | LV | LT | LU | NL | PL | PT | RO | SK | SI | ES | SE | GB | MT
0. General | IE: Eurostat & Potencia
1. Demand
2. Supply
3. Application split | IE: Potencia
4. Technology split | IE: Potencia
5. Emissions | IE: UNFCC
6. Flexibility | IE: TYNDP
7. Costs | IE: Out of scope
8. Residual heat | IE: Out of scope
Sufficient sources found
Source found is not optimal
No source found

## Overview - outputs
Type | Subject | Topic | Key | Unit | AT | BE | BG | CY | CZ | DE | DK | EE | ES | FI | FR | UK | EL | HR | HU | IE | IT | LT | LU | LV | NL | PL | PT | RO | SE | SI | SK | MT | EU | commit_AT | commit_BE | commit_BG | commit_CY | commit_CZ | commit_DE | commit_DK | commit_EE | commit_ES | commit_FI | commit_FR | commit_UK | commit_EL | commit_HR | commit_HU | commit_IE | commit_IT | commit_LT | commit_LU | commit_LV | commit_NL | commit_PL | commit_PT | commit_RO | commit_SE | commit_SI | commit_SK | commit_MT | commit_EU
General | 0. General | Year | analysis_year | # | 2019 | 2019 | 2019 | 2019 | 2019 | 2019 | 2019 | 2019 | 2019 | 2019 | 2019 | 2019 | 2019 | 2019 | 2019 | 2019 | 2019 | 2019 | 2019 | 2019 | 2019 | 2019 | 2019 | 2019 | 2019 | 2019 | 2019 | 2019 | 2019 | The most recent version of the Eurostat Energy Balance was used to create this dataset. | The most recent version of the Eurostat Energy Balance was used to create this dataset. | The most recent version of the Eurostat Energy Balance was used to create this dataset. | The most recent version of the Eurostat Energy Balance was used to create this dataset. | The most recent version of the Eurostat Energy Balance was used to create this dataset. | The most recent version of the Eurostat Energy Balance was used to create this dataset. | The most recent version of the Eurostat Energy Balance was used to create this dataset. | The most recent version of the Eurostat Energy Balance was used to create this dataset. | The most recent version of the Eurostat Energy Balance was used to create this dataset. | The most recent version of the Eurostat Energy Balance was used to create this dataset. | The most recent version of the Eurostat Energy Balance was used to create this dataset. | The most recent version of the Eurostat Energy Balance was used to create this dataset. | The most recent version of the Eurostat Energy Balance was used to create this dataset. | The most recent version of the Eurostat Energy Balance was used to create this dataset. | The most recent version of the Eurostat Energy Balance was used to create this dataset. | The most recent version of the Eurostat Energy Balance was used to create this dataset. | The most recent version of the Eurostat Energy Balance was used to create this dataset. | The most recent version of the Eurostat Energy Balance was used to create this dataset. | The most recent version of the Eurostat Energy Balance was used to create this dataset. | The most recent version of the Eurostat Energy Balance was used to create this dataset. | The most recent version of the Eurostat Energy Balance was used to create this dataset. | The most recent version of the Eurostat Energy Balance was used to create this dataset. | The most recent version of the Eurostat Energy Balance was used to create this dataset. | The most recent version of the Eurostat Energy Balance was used to create this dataset. | The most recent version of the Eurostat Energy Balance was used to create this dataset. | The most recent version of the Eurostat Energy Balance was used to create this dataset. | The most recent version of the Eurostat Energy Balance was used to create this dataset. | The most recent version of the Eurostat Energy Balance was used to create this dataset. | The most recent version of the Eurostat Energy Balance was used to create this dataset.
General | 0. General |  | data_source |  | entso | entso | entso | entso | entso | entso | entso | entso | entso | entso | entso | entso | entso | entso | entso | entso | entso | entso | entso | entso | entso | entso | entso | entso | entso | entso | entso | entso | entso
General | 0. General | Area | areable_land | km2 | 27458 | 15620 | 47471 | 3363 | 38739 | 179636 | 27363 | 11096 | 210030 | 25462 | 286979 | 132904 | 48529 | 15574 | 56588 | 43562 | 128507 | 32772 | 1341 | 19451 | 20377 | 157253 | 27921 | 131081 | 33143 | 5549 | 19946 | 133 | 1614944 | Derived from Eurostat database, regards all agricultural land; year: 2018; author: Eurostat | Derived from Eurostat database, regards all agricultural land; year: 2018; author: Eurostat | Derived from Eurostat database, regards all agricultural land; year: 2018; author: Eurostat | Derived from Eurostat database, regards all agricultural land; year: 2018; author: Eurostat | Derived from Eurostat database, regards all agricultural land; year: 2018; author: Eurostat | Derived from Eurostat database, regards all agricultural land; year: 2018; author: Eurostat | Derived from Eurostat database, regards all agricultural land; year: 2018; author: Eurostat | Derived from Eurostat database, regards all agricultural land; year: 2018; author: Eurostat | Derived from Eurostat database, regards all agricultural land; year: 2018; author: Eurostat | Derived from Eurostat database, regards all agricultural land; year: 2018; author: Eurostat | Derived from Eurostat database, regards all agricultural land; year: 2018; author: Eurostat | Derived from Eurostat database, regards all agricultural land; year: 2018; author: Eurostat | Derived from Eurostat database, regards all agricultural land; year: 2018; author: Eurostat | Derived from Eurostat database, regards all agricultural land; year: 2018; author: Eurostat | Derived from Eurostat database, regards all agricultural land; year: 2018; author: Eurostat | Derived from Eurostat database, regards all agricultural land; year: 2018; author: Eurostat | Derived from Eurostat database, regards all agricultural land; year: 2018; author: Eurostat | Derived from Eurostat database, regards all agricultural land; year: 2018; author: Eurostat | Derived from Eurostat database, regards all agricultural land; year: 2018; author: Eurostat | Derived from Eurostat database, regards all agricultural land; year: 2018; author: Eurostat | Derived from Eurostat database, regards all agricultural land; year: 2018; author: Eurostat | Derived from Eurostat database, regards all agricultural land; year: 2018; author: Eurostat | Derived from Eurostat database, regards all agricultural land; year: 2018; author: Eurostat | Derived from Eurostat database, regards all agricultural land; year: 2018; author: Eurostat | Derived from Eurostat database, regards all agricultural land; year: 2018; author: Eurostat | Derived from Eurostat database, regards all agricultural land; year: 2018; author: Eurostat | Derived from Eurostat database, regards all agricultural land; year: 2018; author: Eurostat | Derived from Eurostat database, regards all agricultural land; year: 2018; author: Eurostat | Summation of all EU27 countries, derived from Eurostat database, regards all agricultural land; year: 2018; author: Eurostat
General | 0. General | Area | coast_line | km | 0 | 200 | 500 | 1000 | 0 | 3000 | 7000 | 3000 | 900 | 19500 | 8500 | 21000 | 18000 | 0 | 0 | 7500 | 900 | 100 | 0 | 700 | 1500 | 700 | 2500 | 500 | 21500 | 100 | 0 | 200 | 97800 | Based (roughly) on Corine Land Cover database; Author: European Environment Agency; year: 2009 | Based (roughly) on Corine Land Cover database; Author: European Environment Agency; year: 2033 | Based (roughly) on Corine Land Cover database; Author: European Environment Agency; year: 2031 | Based (roughly) on Corine Land Cover database; Author: European Environment Agency; year: 2028 | Based (roughly) on Corine Land Cover database; Author: European Environment Agency; year: 2010 | Based (roughly) on Corine Land Cover database; Author: European Environment Agency; year: 2024 | Based (roughly) on Corine Land Cover database; Author: European Environment Agency; year: 2023 | Based (roughly) on Corine Land Cover database; Author: European Environment Agency; year: 2025 | Based (roughly) on Corine Land Cover database; Author: European Environment Agency; year: 2020 | Based (roughly) on Corine Land Cover database; Author: European Environment Agency; year: 2017 | Based (roughly) on Corine Land Cover database; Author: European Environment Agency; year: 2021 | Based (roughly) on Corine Land Cover database; Author: European Environment Agency; year: 2016 | Based (roughly) on Corine Land Cover database; Author: European Environment Agency; year: 2018 | Based (roughly) on Corine Land Cover database; Author: European Environment Agency; year: 2011 | Based (roughly) on Corine Land Cover database; Author: European Environment Agency; year: 2012 | Based (roughly) on Corine Land Cover database; Author: European Environment Agency; year: 2022 | Based (roughly) on Corine Land Cover database; Author: European Environment Agency; year: 2019 | Based (roughly) on Corine Land Cover database; Author: European Environment Agency; year: 2036 | Based (roughly) on Corine Land Cover database; Author: European Environment Agency; year: 2013 | Based (roughly) on Corine Land Cover database; Author: European Environment Agency; year: 2030 | Based (roughly) on Corine Land Cover database; Author: European Environment Agency; year: 2027 | Based (roughly) on Corine Land Cover database; Author: European Environment Agency; year: 2029 | Based (roughly) on Corine Land Cover database; Author: European Environment Agency; year: 2026 | Based (roughly) on Corine Land Cover database; Author: European Environment Agency; year: 2032 | Based (roughly) on Corine Land Cover database; Author: European Environment Agency; year: 2015 | Based (roughly) on Corine Land Cover database; Author: European Environment Agency; year: 2035 | Based (roughly) on Corine Land Cover database; Author: European Environment Agency; year: 2014 | Based (roughly) on Corine Land Cover database; Author: European Environment Agency; year: 2034 | Based (roughly) on Corine Land Cover database; Author: European Environment Agency; year: 2037
General | 0. General | Year | country | country | bar: AT to EU
General | 0. General | Geo | geo_id | geo_id | AT | BE | BG | CY | CZ | DE | DK | EE | ES | FI | FR | UK | EL | HR | HU | IE | IT | LT | LU | LV | NL | PL | PT | RO | SE | SI | SK | MT | EU27
Non-residential buildings | 0. General | Insulation | input_buildings_heat_demand_reduction | % | 0 | 0 | 0 | 0 | 0 | 0 | 0 | 0 | 0 | 0 | 0 | 0 | 0 | 0 | 0 | 0 | 0 | 0 | 0 | 0 | 0 | 0 | 0 | 0 | 0 | 0 | 0 | 0 | 0 | No sufficient European data found, set to 0. | No sufficient European data found, set to 0. | No sufficient European data found, set to 0. | No sufficient European data found, set to 0. | No sufficient European data found, set to 0. | No sufficient European data found, set to 0. | No sufficient European data found, set to 0. | No sufficient European data found, set to 0. | No sufficient European data found, set to 0. | No sufficient European data found, set to 0. | No sufficient European data found, set to 0. | No sufficient European data found, set to 0. | No sufficient European data found, set to 0. | No sufficient European data found, set to 0. | No sufficient European data found, set to 0. | No sufficient European data found, set to 0. | No sufficient European data found, set to 0. | No sufficient European data found, set to 0. | No sufficient European data found, set to 0. | No sufficient European data found, set to 0. | No sufficient European data found, set to 0. | No sufficient European data found, set to 0. | No sufficient European data found, set to 0. | No sufficient European data found, set to 0. | No sufficient European data found, set to 0. | No sufficient European data found, set to 0. | No sufficient European data found, set to 0. | No sufficient European data found, set to 0. | No sufficient European data found, set to 0.
Dwellings | 0. General | Insulation | input_households_apartments_heat_demand_reduction | % | 0 | 0 | 0 | 0 | 0 | 0 | 0 | 0 | 0 | 0 | 0 | 0 | 0 | 0 | 0 | 0 | 0 | 0 | 0 | 0 | 0 | 0 | 0 | 0 | 0 | 0 | 0 | 0 | 0 | No sufficient European data found, set to 0. | No sufficient European data found, set to 0. | No sufficient European data found, set to 0. | No sufficient European data found, set to 0. | No sufficient European data found, set to 0. | No sufficient European data found, set to 0. | No sufficient European data found, set to 0. | No sufficient European data found, set to 0. | No sufficient European data found, set to 0. | No sufficient European data found, set to 0. | No sufficient European data found, set to 0. | No sufficient European data found, set to 0. | No sufficient European data found, set to 0. | No sufficient European data found, set to 0. | No sufficient European data found, set to 0. | No sufficient European data found, set to 0. | No sufficient European data found, set to 0. | No sufficient European data found, set to 0. | No sufficient European data found, set to 0. | No sufficient European data found, set to 0. | No sufficient European data found, set to 0. | No sufficient European data found, set to 0. | No sufficient European data found, set to 0. | No sufficient European data found, set to 0. | No sufficient European data found, set to 0. | No sufficient European data found, set to 0. | No sufficient European data found, set to 0. | No sufficient European data found, set to 0. | No sufficient European data found, set to 0.
Dwellings | 0. General | Insulation | input_households_corner_houses_heat_demand_reduction | % | 0 | 0 | 0 | 0 | 0 | 0 | 0 | 0 | 0 | 0 | 0 | 0 | 0 | 0 | 0 | 0 | 0 | 0 | 0 | 0 | 0 | 0 | 0 | 0 | 0 | 0 | 0 | 0 | 0 | No sufficient European data found, set to 0. | No sufficient European data found, set to 0. | No sufficient European data found, set to 0. | No sufficient European data found, set to 0. | No sufficient European data found, set to 0. | No sufficient European data found, set to 0. | No sufficient European data found, set to 0. | No sufficient European data found, set to 0. | No sufficient European data found, set to 0. | No sufficient European data found, set to 0. | No sufficient European data found, set to 0. | No sufficient European data found, set to 0. | No sufficient European data found, set to 0. | No sufficient European data found, set to 0. | No sufficient European data found, set to 0. | No sufficient European data found, set to 0. | No sufficient European data found, set to 0. | No sufficient European data found, set to 0. | No sufficient European data found, set to 0. | No sufficient European data found, set to 0. | No sufficient European data found, set to 0. | No sufficient European data found, set to 0. | No sufficient European data found, set to 0. | No sufficient European data found, set to 0. | No sufficient European data found, set to 0. | No sufficient European data found, set to 0. | No sufficient European data found, set to 0. | No sufficient European data found, set to 0. | No sufficient European data found, set to 0.
Dwellings | 0. General | Insulation | input_households_detached_houses_heat_demand_reduction | % | 0 | 0 | 0 | 0 | 0 | 0 | 0 | 0 | 0 | 0 | 0 | 0 | 0 | 0 | 0 | 0 | 0 | 0 | 0 | 0 | 0 | 0 | 0 | 0 | 0 | 0 | 0 | 0 | 0 | No sufficient European data found, set to 0. | No sufficient European data found, set to 0. | No sufficient European data found, set to 0. | No sufficient European data found, set to 0. | No sufficient European data found, set to 0. | No sufficient European data found, set to 0. | No sufficient European data found, set to 0. | No sufficient European data found, set to 0. | No sufficient European data found, set to 0. | No sufficient European data found, set to 0. | No sufficient European data found, set to 0. | No sufficient European data found, set to 0. | No sufficient European data found, set to 0. | No sufficient European data found, set to 0. | No sufficient European data found, set to 0. | No sufficient European data found, set to 0. | No sufficient European data found, set to 0. | No sufficient European data found, set to 0. | No sufficient European data found, set to 0. | No sufficient European data found, set to 0. | No sufficient European data found, set to 0. | No sufficient European data found, set to 0. | No sufficient European data found, set to 0. | No sufficient European data found, set to 0. | No sufficient European data found, set to 0. | No sufficient European data found, set to 0. | No sufficient European data found, set to 0. | No sufficient European data found, set to 0. | No sufficient European data found, set to 0.
Dwellings | 0. General | Insulation | input_households_semi_detached_houses_heat_demand_reduction | % | 0 | 0 | 0 | 0 | 0 | 0 | 0 | 0 | 0 | 0 | 0 | 0 | 0 | 0 | 0 | 0 | 0 | 0 | 0 | 0 | 0 | 0 | 0 | 0 | 0 | 0 | 0 | 0 | 0 | No sufficient European data found, set to 0. | No sufficient European data found, set to 0. | No sufficient European data found, set to 0. | No sufficient European data found, set to 0. | No sufficient European data found, set to 0. | No sufficient European data found, set to 0. | No sufficient European data found, set to 0. | No sufficient European data found, set to 0. | No sufficient European data found, set to 0. | No sufficient European data found, set to 0. | No sufficient European data found, set to 0. | No sufficient European data found, set to 0. | No sufficient European data found, set to 0. | No sufficient European data found, set to 0. | No sufficient European data found, set to 0. | No sufficient European data found, set to 0. | No sufficient European data found, set to 0. | No sufficient European data found, set to 0. | No sufficient European data found, set to 0. | No sufficient European data found, set to 0. | No sufficient European data found, set to 0. | No sufficient European data found, set to 0. | No sufficient European data found, set to 0. | No sufficient European data found, set to 0. | No sufficient European data found, set to 0. | No sufficient European data found, set to 0. | No sufficient European data found, set to 0. | No sufficient European data found, set to 0. | No sufficient European data found, set to 0.
Dwellings | 0. General | Insulation | input_households_terraced_houses_heat_demand_reduction | % | 0 | 0 | 0 | 0 | 0 | 0 | 0 | 0 | 0 | 0 | 0 | 0 | 0 | 0 | 0 | 0 | 0 | 0 | 0 | 0 | 0 | 0 | 0 | 0 | 0 | 0 | 0 | 0 | 0 | No sufficient European data found, set to 0. | No sufficient European data found, set to 0. | No sufficient European data found, set to 0. | No sufficient European data found, set to 0. | No sufficient European data found, set to 0. | No sufficient European data found, set to 0. | No sufficient European data found, set to 0. | No sufficient European data found, set to 0. | No sufficient European data found, set to 0. | No sufficient European data found, set to 0. | No sufficient European data found, set to 0. | No sufficient European data found, set to 0. | No sufficient European data found, set to 0. | No sufficient European data found, set to 0. | No sufficient European data found, set to 0. | No sufficient European data found, set to 0. | No sufficient European data found, set to 0. | No sufficient European data found, set to 0. | No sufficient European data found, set to 0. | No sufficient European data found, set to 0. | No sufficient European data found, set to 0. | No sufficient European data found, set to 0. | No sufficient European data found, set to 0. | No sufficient European data found, set to 0. | No sufficient European data found, set to 0. | No sufficient European data found, set to 0. | No sufficient European data found, set to 0. | No sufficient European data found, set to 0. | No sufficient European data found, set to 0.
Dwellings | 0. General | Percentage of dwelling | input_percentage_of_apartments | % | 0.85484 | 0.4744 | 0.81208 | 0.37525 | 0.82609 | 0.77562 | 0.60533 | 0.79538 | 0.84677 | 0.5964 | 0.67131 | 0.19829 | 0.88347 | 0.50168 | 0.59816 | 0.16713 | 0.73371 | 0.86449 | 0.68205 | 0.88128 | 0.31638 | 0.77077 | 0.65695 | 0.79167 | 0.66085 | 0.58247 | 0.85849 | 0.59239 | 0.71925 | Derived from Eurostat, category: Flat, share of population is used here as no share of houses was available; year: 2019; author: Eurostat | Derived from Eurostat, category: Flat, share of population is used here as no share of houses was available; year: 2019; author: Eurostat | Derived from Eurostat, category: Flat, share of population is used here as no share of houses was available; year: 2019; author: Eurostat | Derived from Eurostat, category: Flat, share of population is used here as no share of houses was available; year: 2019; author: Eurostat | Derived from Eurostat, category: Flat, share of population is used here as no share of houses was available; year: 2019; author: Eurostat | Derived from Eurostat, category: Flat, share of population is used here as no share of houses was available; year: 2019; author: Eurostat | Derived from Eurostat, category: Flat, share of population is used here as no share of houses was available; year: 2019; author: Eurostat | Derived from Eurostat, category: Flat, share of population is used here as no share of houses was available; year: 2019; author: Eurostat | Derived from Eurostat, category: Flat, share of population is used here as no share of houses was available; year: 2019; author: Eurostat | Derived from Eurostat, category: Flat, share of population is used here as no share of houses was available; year: 2019; author: Eurostat | Derived from Eurostat, category: Flat, share of population is used here as no share of houses was available; year: 2019; author: Eurostat | Derived from Eurostat, category: Flat, share of population is used here as no share of houses was available; year: 2019; author: Eurostat | Derived from Eurostat, category: Flat, share of population is used here as no share of houses was available; year: 2019; author: Eurostat | Derived from Eurostat, category: Flat, share of population is used here as no share of houses was available; year: 2019; author: Eurostat | Derived from Eurostat, category: Flat, share of population is used here as no share of houses was available; year: 2019; author: Eurostat | Derived from Eurostat, category: Flat, share of population is used here as no share of houses was available; year: 2019; author: Eurostat | Derived from Eurostat, category: Flat, share of population is used here as no share of houses was available; year: 2019; author: Eurostat | Derived from Eurostat, category: Flat, share of population is used here as no share of houses was available; year: 2019; author: Eurostat | Derived from Eurostat, category: Flat, share of population is used here as no share of houses was available; year: 2019; author: Eurostat | Derived from Eurostat, category: Flat, share of population is used here as no share of houses was available; year: 2019; author: Eurostat | Derived from Eurostat, category: Flat, share of population is used here as no share of houses was available; year: 2019; author: Eurostat | Derived from Eurostat, category: Flat, share of population is used here as no share of houses was available; year: 2019; author: Eurostat | Derived from Eurostat, category: Flat, share of population is used here as no share of houses was available; year: 2019; author: Eurostat | Derived from Eurostat, category: Flat, share of population is used here as no share of houses was available; year: 2019; author: Eurostat | Derived from Eurostat, category: Flat, share of population is used here as no share of houses was available; year: 2019; author: Eurostat | Derived from Eurostat, category: Flat, share of population is used here as no share of houses was available; year: 2019; author: Eurostat | Derived from Eurostat, category: Flat, share of population is used here as no share of houses was available; year: 2019; author: Eurostat | Derived from Eurostat, category: Flat, share of population is used here as no share of houses was available; year: 2019; author: Eurostat | Derived from Eurostat, category: Flat, share of population is used here as no share of houses was available; year: 2019; author: Eurostat
Dwellings | 0. General | Percentage of dwelling | input_percentage_of_corner_houses | % | 0 | 0 | 0 | 0 | 0 | 0 | 0 | 0 | 0 | 0 | 0 | 0 | 0 | 0 | 0 | 0 | 0 | 0 | 0 | 0 | 0 | 0 | 0 | 0 | 0 | 0 | 0 | 0 | 0 | Corner houses are not a separate category in Eurostat. | Corner houses are not a separate category in Eurostat. | Corner houses are not a separate category in Eurostat. | Corner houses are not a separate category in Eurostat. | Corner houses are not a separate category in Eurostat. | Corner houses are not a separate category in Eurostat. | Corner houses are not a separate category in Eurostat. | Corner houses are not a separate category in Eurostat. | Corner houses are not a separate category in Eurostat. | Corner houses are not a separate category in Eurostat. | Corner houses are not a separate category in Eurostat. | Corner houses are not a separate category in Eurostat. | Corner houses are not a separate category in Eurostat. | Corner houses are not a separate category in Eurostat. | Corner houses are not a separate category in Eurostat. | Corner houses are not a separate category in Eurostat. | Corner houses are not a separate category in Eurostat. | Corner houses are not a separate category in Eurostat. | Corner houses are not a separate category in Eurostat. | Corner houses are not a separate category in Eurostat. | Corner houses are not a separate category in Eurostat. | Corner houses are not a separate category in Eurostat. | Corner houses are not a separate category in Eurostat. | Corner houses are not a separate category in Eurostat. | Corner houses are not a separate category in Eurostat. | Corner houses are not a separate category in Eurostat. | Corner houses are not a separate category in Eurostat. | Corner houses are not a separate category in Eurostat. | Corner houses are not a separate category in Eurostat.
Dwellings | 0. General | Percentage of dwelling | input_percentage_of_detached_houses | % | 0.083871 | 0.10922 | 0.11186 | 0.30845 | 0.11706 | 0.088643 | 0.26933 | 0.15677 | 0.052419 | 0.21337 | 0.12256 | 0.14872 | 0.065041 | 0.3569 | 0.31288 | 0.12813 | 0.14448 | 0.10047 | 0.087179 | 0.093607 | 0.086629 | 0.17765 | 0.21973 | 0.19444 | 0.23691 | 0.31443 | 0.12736 | 0.042553 | 0.12567 | Derived from Eurostat, category: Detached house, share of population is used here as no share of houses was available: Detached house; year: 2019; author: Eurostat | Derived from Eurostat, category: Detached house, share of population is used here as no share of houses was available: Detached house; year: 2019; author: Eurostat | Derived from Eurostat, category: Detached house, share of population is used here as no share of houses was available: Detached house; year: 2019; author: Eurostat | Derived from Eurostat, category: Detached house, share of population is used here as no share of houses was available: Detached house; year: 2019; author: Eurostat | Derived from Eurostat, category: Detached house, share of population is used here as no share of houses was available: Detached house; year: 2019; author: Eurostat | Derived from Eurostat, category: Detached house, share of population is used here as no share of houses was available: Detached house; year: 2019; author: Eurostat | Derived from Eurostat, category: Detached house, share of population is used here as no share of houses was available: Detached house; year: 2019; author: Eurostat | Derived from Eurostat, category: Detached house, share of population is used here as no share of houses was available: Detached house; year: 2019; author: Eurostat | Derived from Eurostat, category: Detached house, share of population is used here as no share of houses was available: Detached house; year: 2019; author: Eurostat | Derived from Eurostat, category: Detached house, share of population is used here as no share of houses was available: Detached house; year: 2019; author: Eurostat | Derived from Eurostat, category: Detached house, share of population is used here as no share of houses was available: Detached house; year: 2019; author: Eurostat | Derived from Eurostat, category: Detached house, share of population is used here as no share of houses was available: Detached house; year: 2019; author: Eurostat | Derived from Eurostat, category: Detached house, share of population is used here as no share of houses was available: Detached house; year: 2019; author: Eurostat | Derived from Eurostat, category: Detached house, share of population is used here as no share of houses was available: Detached house; year: 2019; author: Eurostat | Derived from Eurostat, category: Detached house, share of population is used here as no share of houses was available: Detached house; year: 2019; author: Eurostat | Derived from Eurostat, category: Detached house, share of population is used here as no share of houses was available: Detached house; year: 2019; author: Eurostat | Derived from Eurostat, category: Detached house, share of population is used here as no share of houses was available: Detached house; year: 2019; author: Eurostat | Derived from Eurostat, category: Detached house, share of population is used here as no share of houses was available: Detached house; year: 2019; author: Eurostat | Derived from Eurostat, category: Detached house, share of population is used here as no share of houses was available: Detached house; year: 2019; author: Eurostat | Derived from Eurostat, category: Detached house, share of population is used here as no share of houses was available: Detached house; year: 2019; author: Eurostat | Derived from Eurostat, category: Detached house, share of population is used here as no share of houses was available: Detached house; year: 2019; author: Eurostat | Derived from Eurostat, category: Detached house, share of population is used here as no share of houses was available: Detached house; year: 2019; author: Eurostat | Derived from Eurostat, category: Detached house, share of population is used here as no share of houses was available: Detached house; year: 2019; author: Eurostat | Derived from Eurostat, category: Detached house, share of population is used here as no share of houses was available: Detached house; year: 2019; author: Eurostat | Derived from Eurostat, category: Detached house, share of population is used here as no share of houses was available: Detached house; year: 2019; author: Eurostat | Derived from Eurostat, category: Detached house, share of population is used here as no share of houses was available: Detached house; year: 2019; author: Eurostat | Derived from Eurostat, category: Detached house, share of population is used here as no share of houses was available: Detached house; year: 2019; author: Eurostat | Derived from Eurostat, category: Detached house, share of population is used here as no share of houses was available: Detached house; year: 2019; author: Eurostat | Derived from Eurostat, category: Detached house, share of population is used here as no share of houses was available: Detached house; year: 2019; author: Eurostat
Dwellings | 0. General | Percentage of dwelling | input_percentage_of_semi_detached_houses | % | 0.06129 | 0.41638 | 0.076063 | 0.31631 | 0.056856 | 0.13573 | 0.12533 | 0.047855 | 0.10081 | 0.19023 | 0.20613 | 0.65299 | 0.051491 | 0.14141 | 0.088957 | 0.70474 | 0.12181 | 0.035047 | 0.23077 | 0.025114 | 0.59699 | 0.051576 | 0.12332 | 0.013889 | 0.10224 | 0.10309 | 0.014151 | 0.36506 | 0.15508 | Derived from Eurostat, category: Semi-detached house, share of population is used here as no share of houses was available; year: 2019; author: Eurostat | Derived from Eurostat, category: Semi-detached house, share of population is used here as no share of houses was available; year: 2019; author: Eurostat | Derived from Eurostat, category: Semi-detached house, share of population is used here as no share of houses was available; year: 2019; author: Eurostat | Derived from Eurostat, category: Semi-detached house, share of population is used here as no share of houses was available; year: 2019; author: Eurostat | Derived from Eurostat, category: Semi-detached house, share of population is used here as no share of houses was available; year: 2019; author: Eurostat | Derived from Eurostat, category: Semi-detached house, share of population is used here as no share of houses was available; year: 2019; author: Eurostat | Derived from Eurostat, category: Semi-detached house, share of population is used here as no share of houses was available; year: 2019; author: Eurostat | Derived from Eurostat, category: Semi-detached house, share of population is used here as no share of houses was available; year: 2019; author: Eurostat | Derived from Eurostat, category: Semi-detached house, share of population is used here as no share of houses was available; year: 2019; author: Eurostat | Derived from Eurostat, category: Semi-detached house, share of population is used here as no share of houses was available; year: 2019; author: Eurostat | Derived from Eurostat, category: Semi-detached house, share of population is used here as no share of houses was available; year: 2019; author: Eurostat | Derived from Eurostat, category: Semi-detached house, share of population is used here as no share of houses was available; year: 2019; author: Eurostat | Derived from Eurostat, category: Semi-detached house, share of population is used here as no share of houses was available; year: 2019; author: Eurostat | Derived from Eurostat, category: Semi-detached house, share of population is used here as no share of houses was available; year: 2019; author: Eurostat | Derived from Eurostat, category: Semi-detached house, share of population is used here as no share of houses was available; year: 2019; author: Eurostat | Derived from Eurostat, category: Semi-detached house, share of population is used here as no share of houses was available; year: 2019; author: Eurostat | Derived from Eurostat, category: Semi-detached house, share of population is used here as no share of houses was available; year: 2019; author: Eurostat | Derived from Eurostat, category: Semi-detached house, share of population is used here as no share of houses was available; year: 2019; author: Eurostat | Derived from Eurostat, category: Semi-detached house, share of population is used here as no share of houses was available; year: 2019; author: Eurostat | Derived from Eurostat, category: Semi-detached house, share of population is used here as no share of houses was available; year: 2019; author: Eurostat | Derived from Eurostat, category: Semi-detached house, share of population is used here as no share of houses was available; year: 2019; author: Eurostat | Derived from Eurostat, category: Semi-detached house, share of population is used here as no share of houses was available; year: 2019; author: Eurostat | Derived from Eurostat, category: Semi-detached house, share of population is used here as no share of houses was available; year: 2019; author: Eurostat | Derived from Eurostat, category: Semi-detached house, share of population is used here as no share of houses was available; year: 2019; author: Eurostat | Derived from Eurostat, category: Semi-detached house, share of population is used here as no share of houses was available; year: 2019; author: Eurostat | Derived from Eurostat, category: Semi-detached house, share of population is used here as no share of houses was available; year: 2019; author: Eurostat | Derived from Eurostat, category: Semi-detached house, share of population is used here as no share of houses was available; year: 2019; author: Eurostat | Derived from Eurostat, category: Semi-detached house, share of population is used here as no share of houses was available; year: 2019; author: Eurostat | Derived from Eurostat, category: Semi-detached house, share of population is used here as no share of houses was available; year: 2019; author: Eurostat
Dwellings | 0. General | Percentage of dwelling | input_percentage_of_terraced_houses | % | 0 | 0 | 0 | 0 | 0 | 0 | 0 | 0 | 0 | 0 | 0 | 0 | 0 | 0 | 0 | 0 | 0 | 0 | 0 | 0 | 0 | 0 | 0 | 0 | 0 | 0 | 0 | 0 | 0 | Terraced houses are not a separate category in Eurostat. | Terraced houses are not a separate category in Eurostat. | Terraced houses are not a separate category in Eurostat. | Terraced houses are not a separate category in Eurostat. | Terraced houses are not a separate category in Eurostat. | Terraced houses are not a separate category in Eurostat. | Terraced houses are not a separate category in Eurostat. | Terraced houses are not a separate category in Eurostat. | Terraced houses are not a separate category in Eurostat. | Terraced houses are not a separate category in Eurostat. | Terraced houses are not a separate category in Eurostat. | Terraced houses are not a separate category in Eurostat. | Terraced houses are not a separate category in Eurostat. | Terraced houses are not a separate category in Eurostat. | Terraced houses are not a separate category in Eurostat. | Terraced houses are not a separate category in Eurostat. | Terraced houses are not a separate category in Eurostat. | Terraced houses are not a separate category in Eurostat. | Terraced houses are not a separate category in Eurostat. | Terraced houses are not a separate category in Eurostat. | Terraced houses are not a separate category in Eurostat. | Terraced houses are not a separate category in Eurostat. | Terraced houses are not a separate category in Eurostat. | Terraced houses are not a separate category in Eurostat. | Terraced houses are not a separate category in Eurostat. | Terraced houses are not a separate category in Eurostat. | Terraced houses are not a separate category in Eurostat. | Terraced houses are not a separate category in Eurostat. | Terraced houses are not a separate category in Eurostat.
General | 0. General | Name | name | name | Austria | Belgium | Bulgaria | Cyprus | Czechia | Germany | Denmark | Estonia | Spain | Finland | France | United Kingdom | Greece | Croatia | Hungary | Ireland | Italy | Lithuania | Luxembourg | Latvia | Netherlands | Poland | Portugal | Romania | Sweden | Slovenia | Slovakia | Malta | European Union (27 countries)
Non-residential buildings | 0. General | Buildings | number_of_buildings | # | 382195.6834 | 432063.4575 | 170150.7955 | 34527.8272 | 300369.5094 | 4332773.552 | 311910.1031 | 43997.4728 | 1499363.9103 | 254170.8468 | 2207416.0275 | 2199935.481 | 281855.9899 | 101120.6184 | 296902.156 | 210282.1469 | 2298736.6128 | 73653.8591 | 45008.504 | 58467.6022 | 1133436.4379 | 934516.5459 | 305027.9238 | 348593.0743 | 549487.7885 | 67929.7008 | 176771.2365 | 11837.5935 | 19062502.457 | Derived from the annual POTEnCIA reports on country energy consumption; author: Joint Research Center (JRC); year: 2019 | Derived from the annual POTEnCIA reports on country energy consumption; author: Joint Research Center (JRC); year: 2019 | Derived from the annual POTEnCIA reports on country energy consumption; author: Joint Research Center (JRC); year: 2019 | Derived from the annual POTEnCIA reports on country energy consumption; author: Joint Research Center (JRC); year: 2019 | Derived from the annual POTEnCIA reports on country energy consumption; author: Joint Research Center (JRC); year: 2019 | Derived from the annual POTEnCIA reports on country energy consumption; author: Joint Research Center (JRC); year: 2019 | Derived from the annual POTEnCIA reports on country energy consumption; author: Joint Research Center (JRC); year: 2019 | Derived from the annual POTEnCIA reports on country energy consumption; author: Joint Research Center (JRC); year: 2019 | Derived from the annual POTEnCIA reports on country energy consumption; author: Joint Research Center (JRC); year: 2019 | Derived from the annual POTEnCIA reports on country energy consumption; author: Joint Research Center (JRC); year: 2019 | Derived from the annual POTEnCIA reports on country energy consumption; author: Joint Research Center (JRC); year: 2019 | Derived from the annual POTEnCIA reports on country energy consumption; author: Joint Research Center (JRC); year: 2019 | Derived from the annual POTEnCIA reports on country energy consumption; author: Joint Research Center (JRC); year: 2019 | Derived from the annual POTEnCIA reports on country energy consumption; author: Joint Research Center (JRC); year: 2019 | Derived from the annual POTEnCIA reports on country energy consumption; author: Joint Research Center (JRC); year: 2019 | Derived from the annual POTEnCIA reports on country energy consumption; author: Joint Research Center (JRC); year: 2019 | Derived from the annual POTEnCIA reports on country energy consumption; author: Joint Research Center (JRC); year: 2019 | Derived from the annual POTEnCIA reports on country energy consumption; author: Joint Research Center (JRC); year: 2019 | Derived from the annual POTEnCIA reports on country energy consumption; author: Joint Research Center (JRC); year: 2019 | Derived from the annual POTEnCIA reports on country energy consumption; author: Joint Research Center (JRC); year: 2019 | Derived from the annual POTEnCIA reports on country energy consumption; author: Joint Research Center (JRC); year: 2019 | Derived from the annual POTEnCIA reports on country energy consumption; author: Joint Research Center (JRC); year: 2019 | Derived from the annual POTEnCIA reports on country energy consumption; author: Joint Research Center (JRC); year: 2019 | Derived from the annual POTEnCIA reports on country energy consumption; author: Joint Research Center (JRC); year: 2019 | Derived from the annual POTEnCIA reports on country energy consumption; author: Joint Research Center (JRC); year: 2019 | Derived from the annual POTEnCIA reports on country energy consumption; author: Joint Research Center (JRC); year: 2019 | Derived from the annual POTEnCIA reports on country energy consumption; author: Joint Research Center (JRC); year: 2019 | Derived from the annual POTEnCIA reports on country energy consumption; author: Joint Research Center (JRC); year: 2019 | Summation of all EU27 countries, derived from the annual POTEnCIA reports on country energy consumption; author: Joint Research Center (JRC); year: 2019
Passenger transport | 0. General | Cars | number_of_cars | # | 5051039.5989 | 6023369.4956 | 3303130.7911 | 538121.8236 | 5532417.2335 | 48362509.3555 | 2562931.4269 | 714089.254 | 23866293.9129 | 3435422.9643 | 34557149.2284 | 32667149.9645 | 5260939.6214 | 1631981.9874 | 3562467.818 | 2290069.7326 | 40566780.419 | 1500110.6199 | 426660.9419 | 719610.6792 | 8588474.6089 | 23026982.4558 | 5155387.6351 | 6131549.9303 | 5132003.4878 | 1209054.0466 | 2282190.213 | 292995.4305 | 274390884.6768 | Derived from the annual POTEnCIA reports on country energy consumption; author: Joint Research Center (JRC); year: 2019 | Derived from the annual POTEnCIA reports on country energy consumption; author: Joint Research Center (JRC); year: 2019 | Derived from the annual POTEnCIA reports on country energy consumption; author: Joint Research Center (JRC); year: 2019 | Derived from the annual POTEnCIA reports on country energy consumption; author: Joint Research Center (JRC); year: 2019 | Derived from the annual POTEnCIA reports on country energy consumption; author: Joint Research Center (JRC); year: 2019 | Derived from the annual POTEnCIA reports on country energy consumption; author: Joint Research Center (JRC); year: 2019 | Derived from the annual POTEnCIA reports on country energy consumption; author: Joint Research Center (JRC); year: 2019 | Derived from the annual POTEnCIA reports on country energy consumption; author: Joint Research Center (JRC); year: 2019 | Derived from the annual POTEnCIA reports on country energy consumption; author: Joint Research Center (JRC); year: 2019 | Derived from the annual POTEnCIA reports on country energy consumption; author: Joint Research Center (JRC); year: 2019 | Derived from the annual POTEnCIA reports on country energy consumption; author: Joint Research Center (JRC); year: 2019 | Derived from the annual POTEnCIA reports on country energy consumption; author: Joint Research Center (JRC); year: 2019 | Derived from the annual POTEnCIA reports on country energy consumption; author: Joint Research Center (JRC); year: 2019 | Derived from the annual POTEnCIA reports on country energy consumption; author: Joint Research Center (JRC); year: 2019 | Derived from the annual POTEnCIA reports on country energy consumption; author: Joint Research Center (JRC); year: 2019 | Derived from the annual POTEnCIA reports on country energy consumption; author: Joint Research Center (JRC); year: 2019 | Derived from the annual POTEnCIA reports on country energy consumption; author: Joint Research Center (JRC); year: 2019 | Derived from the annual POTEnCIA reports on country energy consumption; author: Joint Research Center (JRC); year: 2019 | Derived from the annual POTEnCIA reports on country energy consumption; author: Joint Research Center (JRC); year: 2019 | Derived from the annual POTEnCIA reports on country energy consumption; author: Joint Research Center (JRC); year: 2019 | Derived from the annual POTEnCIA reports on country energy consumption; author: Joint Research Center (JRC); year: 2019 | Derived from the annual POTEnCIA reports on country energy consumption; author: Joint Research Center (JRC); year: 2019 | Derived from the annual POTEnCIA reports on country energy consumption; author: Joint Research Center (JRC); year: 2019 | Derived from the annual POTEnCIA reports on country energy consumption; author: Joint Research Center (JRC); year: 2019 | Derived from the annual POTEnCIA reports on country energy consumption; author: Joint Research Center (JRC); year: 2019 | Derived from the annual POTEnCIA reports on country energy consumption; author: Joint Research Center (JRC); year: 2019 | Derived from the annual POTEnCIA reports on country energy consumption; author: Joint Research Center (JRC); year: 2019 | Derived from the annual POTEnCIA reports on country energy consumption; author: Joint Research Center (JRC); year: 2019 | Summation of all EU27 countries, derived from the annual POTEnCIA reports on country energy consumption; author: Joint Research Center (JRC); year: 2019
Dwellings | 0. General | Inhabitants | number_of_inhabitants | # | 8858775 | 11455519 | 7000039 | 875899 | 10649800 | 83019213 | 5806081 | 1324820 | 46937060 | 5517919 | 67290471 | 66647112 | 10724599 | 4076246 | 9772756 | 4904240 | 59816673 | 2794184 | 613894 | 1919968 | 17282163 | 37972812 | 10276617 | 19414458 | 10230185 | 2080908 | 5450421 | 493559 | 446559279 | Derived from Eurostat, population on 1 January; year: 2019; author: Eurostat | Derived from Eurostat, population on 1 January; year: 2019; author: Eurostat | Derived from Eurostat, population on 1 January; year: 2019; author: Eurostat | Derived from Eurostat, population on 1 January; year: 2019; author: Eurostat | Derived from Eurostat, population on 1 January; year: 2019; author: Eurostat | Derived from Eurostat, population on 1 January; year: 2019; author: Eurostat | Derived from Eurostat, population on 1 January; year: 2019; author: Eurostat | Derived from Eurostat, population on 1 January; year: 2019; author: Eurostat | Derived from Eurostat, population on 1 January; year: 2019; author: Eurostat | Derived from Eurostat, population on 1 January; year: 2019; author: Eurostat | Derived from Eurostat, population on 1 January; year: 2019; author: Eurostat | Derived from Eurostat, population on 1 January; year: 2019; author: Eurostat | Derived from Eurostat, population on 1 January; year: 2019; author: Eurostat | Derived from Eurostat, population on 1 January; year: 2019; author: Eurostat | Derived from Eurostat, population on 1 January; year: 2019; author: Eurostat | Derived from Eurostat, population on 1 January; year: 2019; author: Eurostat | Derived from Eurostat, population on 1 January; year: 2019; author: Eurostat | Derived from Eurostat, population on 1 January; year: 2019; author: Eurostat | Derived from Eurostat, population on 1 January; year: 2019; author: Eurostat | Derived from Eurostat, population on 1 January; year: 2019; author: Eurostat | Derived from Eurostat, population on 1 January; year: 2019; author: Eurostat | Derived from Eurostat, population on 1 January; year: 2019; author: Eurostat | Derived from Eurostat, population on 1 January; year: 2019; author: Eurostat | Derived from Eurostat, population on 1 January; year: 2019; author: Eurostat | Derived from Eurostat, population on 1 January; year: 2019; author: Eurostat | Derived from Eurostat, population on 1 January; year: 2019; author: Eurostat | Derived from Eurostat, population on 1 January; year: 2019; author: Eurostat | Derived from Eurostat, population on 1 January; year: 2019; author: Eurostat | Derived from Eurostat, population on 1 January; year: 2019; author: Eurostat
Dwellings | 0. General | Residences | number_of_residences | # | 4048083 | 4977208 | 2907682 | 326374 | 4531724 | 41721839 | 2959702 | 600947 | 18930013 | 2756641 | 30465401 | 28870997 | 4193935 | 1511861 | 4284391 | 1783176 | 26233800 | 1293406 | 238638 | 820792 | 8096264 | 13773665 | 4107903 | 7537489 | 4840191 | 855215 | 1964673 | 177231 | 224809241 | Derived from the annual POTEnCIA reports on country energy consumption; author: Joint Research Center (JRC); year: 2019 | Derived from the annual POTEnCIA reports on country energy consumption; author: Joint Research Center (JRC); year: 2019 | Derived from the annual POTEnCIA reports on country energy consumption; author: Joint Research Center (JRC); year: 2019 | Derived from the annual POTEnCIA reports on country energy consumption; author: Joint Research Center (JRC); year: 2019 | Derived from the annual POTEnCIA reports on country energy consumption; author: Joint Research Center (JRC); year: 2019 | Derived from the annual POTEnCIA reports on country energy consumption; author: Joint Research Center (JRC); year: 2019 | Derived from the annual POTEnCIA reports on country energy consumption; author: Joint Research Center (JRC); year: 2019 | Derived from the annual POTEnCIA reports on country energy consumption; author: Joint Research Center (JRC); year: 2019 | Derived from the annual POTEnCIA reports on country energy consumption; author: Joint Research Center (JRC); year: 2019 | Derived from the annual POTEnCIA reports on country energy consumption; author: Joint Research Center (JRC); year: 2019 | Derived from the annual POTEnCIA reports on country energy consumption; author: Joint Research Center (JRC); year: 2019 | Derived from the annual POTEnCIA reports on country energy consumption; author: Joint Research Center (JRC); year: 2019 | Derived from the annual POTEnCIA reports on country energy consumption; author: Joint Research Center (JRC); year: 2019 | Derived from the annual POTEnCIA reports on country energy consumption; author: Joint Research Center (JRC); year: 2019 | Derived from the annual POTEnCIA reports on country energy consumption; author: Joint Research Center (JRC); year: 2019 | Derived from the annual POTEnCIA reports on country energy consumption; author: Joint Research Center (JRC); year: 2019 | Derived from the annual POTEnCIA reports on country energy consumption; author: Joint Research Center (JRC); year: 2019 | Derived from the annual POTEnCIA reports on country energy consumption; author: Joint Research Center (JRC); year: 2019 | Derived from the annual POTEnCIA reports on country energy consumption; author: Joint Research Center (JRC); year: 2019 | Derived from the annual POTEnCIA reports on country energy consumption; author: Joint Research Center (JRC); year: 2019 | Derived from the annual POTEnCIA reports on country energy consumption; author: Joint Research Center (JRC); year: 2019 | Derived from the annual POTEnCIA reports on country energy consumption; author: Joint Research Center (JRC); year: 2019 | Derived from the annual POTEnCIA reports on country energy consumption; author: Joint Research Center (JRC); year: 2019 | Derived from the annual POTEnCIA reports on country energy consumption; author: Joint Research Center (JRC); year: 2019 | Derived from the annual POTEnCIA reports on country energy consumption; author: Joint Research Center (JRC); year: 2019 | Derived from the annual POTEnCIA reports on country energy consumption; author: Joint Research Center (JRC); year: 2019 | Derived from the annual POTEnCIA reports on country energy consumption; author: Joint Research Center (JRC); year: 2019 | Derived from the annual POTEnCIA reports on country energy consumption; author: Joint Research Center (JRC); year: 2019 | Summation of all EU27 countries, derived from the annual POTEnCIA reports on country energy consumption; author: Joint Research Center (JRC); year: 2019
General | 0. General | Area | offshore_suitable_for_wind | km<sup>2</sup> | 0 | 2000 | 3000 | 2000 | 0 | 48000 | 65000 | 22000 | 25000 | 50000 | 45000 | 117000 | 52000 | 26000 | 0 | 28000 | 38000 | 5000 | 0 | 17000 | 60000 | 16000 | 9000 | 8000 | 60000 | 500 | 0 | 1000 | 699500 | Derived from the study 'Europe's onshore and offshore wind energy potential'; year: 2009; author: European Environment Agency | Derived from the study 'Europe's onshore and offshore wind energy potential'; year: 2009; author: European Environment Agency | Derived from the study 'Europe's onshore and offshore wind energy potential'; year: 2009; author: European Environment Agency | Derived from the study 'Europe's onshore and offshore wind energy potential'; year: 2009; author: European Environment Agency | Derived from the study 'Europe's onshore and offshore wind energy potential'; year: 2009; author: European Environment Agency | Derived from the study 'Europe's onshore and offshore wind energy potential'; year: 2009; author: European Environment Agency | Derived from the study 'Europe's onshore and offshore wind energy potential'; year: 2009; author: European Environment Agency | Derived from the study 'Europe's onshore and offshore wind energy potential'; year: 2009; author: European Environment Agency | Derived from the study 'Europe's onshore and offshore wind energy potential'; year: 2009; author: European Environment Agency | Derived from the study 'Europe's onshore and offshore wind energy potential'; year: 2009; author: European Environment Agency | Derived from the study 'Europe's onshore and offshore wind energy potential'; year: 2009; author: European Environment Agency | Derived from the study 'Europe's onshore and offshore wind energy potential'; year: 2009; author: European Environment Agency | Derived from the study 'Europe's onshore and offshore wind energy potential'; year: 2009; author: European Environment Agency | No sufficient European data found, as the available sea surface is similar to the Netherlands the same potential was adopted; year:2009; author:Quintel | Derived from the study 'Europe's onshore and offshore wind energy potential'; year: 2009; author: European Environment Agency | Derived from the study 'Europe's onshore and offshore wind energy potential'; year: 2009; author: European Environment Agency | Derived from the study 'Europe's onshore and offshore wind energy potential'; year: 2009; author: European Environment Agency | Derived from the study 'Europe's onshore and offshore wind energy potential'; year: 2009; author: European Environment Agency | Derived from the study 'Europe's onshore and offshore wind energy potential'; year: 2009; author: European Environment Agency | Derived from the study 'Europe's onshore and offshore wind energy potential'; year: 2009; author: European Environment Agency | Derived from the study 'Europe's onshore and offshore wind energy potential'; year: 2009; author: European Environment Agency | Derived from the study 'Europe's onshore and offshore wind energy potential'; year: 2009; author: European Environment Agency | Derived from the study 'Europe's onshore and offshore wind energy potential'; year: 2009; author: European Environment Agency | Derived from the study 'Europe's onshore and offshore wind energy potential'; year: 2009; author: European Environment Agency | Derived from the study 'Europe's onshore and offshore wind energy potential'; year: 2009; author: European Environment Agency | Derived from the study 'Europe's onshore and offshore wind energy potential'; year: 2009; author: European Environment Agency | Derived from the study 'Europe's onshore and offshore wind energy potential'; year: 2009; author: European Environment Agency | Derived from the study 'Europe's onshore and offshore wind energy potential'; year: 2009; author: European Environment Agency | Summation of all EU27 countries, derived from the study 'Europe's onshore and offshore wind energy potential'; year: 2009; author: European Environment Agency
General | 0. General | Area | total_land_area | km<sup>2</sup> | 83878 | 30666 | 110996 | 9253 | 78871 | 357569 | 42925 | 45336 | 498502 | 338411 | 549060 | 244381 | 131694 | 56594 | 93012 | 69947 | 302073 | 65284 | 2595 | 64586 | 37378 | 311928 | 89103 | 238398 | 447424 | 20273 | 49035 | 316 | 4125107 | Derived from Eurostat database; year: 2018; author: Eurostat | Derived from Eurostat database; year: 2018; author: Eurostat | Derived from Eurostat database; year: 2018; author: Eurostat | Derived from Eurostat database; year: 2018; author: Eurostat | Derived from Eurostat database; year: 2018; author: Eurostat | Derived from Eurostat database; year: 2018; author: Eurostat | Derived from Eurostat database; year: 2018; author: Eurostat | Derived from Eurostat database; year: 2018; author: Eurostat | Derived from Eurostat database; year: 2018; author: Eurostat | Derived from Eurostat database; year: 2018; author: Eurostat | Derived from Eurostat database; year: 2018; author: Eurostat | Derived from Eurostat database; year: 2018; author: Eurostat | Derived from Eurostat database; year: 2018; author: Eurostat | Derived from Eurostat database; year: 2018; author: Eurostat | Derived from Eurostat database; year: 2018; author: Eurostat | Derived from Eurostat database; year: 2018; author: Eurostat | Derived from Eurostat database; year: 2018; author: Eurostat | Derived from Eurostat database; year: 2018; author: Eurostat | Derived from Eurostat database; year: 2018; author: Eurostat | Derived from Eurostat database; year: 2018; author: Eurostat | Derived from Eurostat database; year: 2018; author: Eurostat | Derived from Eurostat database; year: 2018; author: Eurostat | Derived from Eurostat database; year: 2018; author: Eurostat | Derived from Eurostat database; year: 2018; author: Eurostat | Derived from Eurostat database; year: 2018; author: Eurostat | Derived from Eurostat database; year: 2018; author: Eurostat | Derived from Eurostat database; year: 2018; author: Eurostat | Derived from Eurostat database; year: 2018; author: Eurostat | Summation of all EU27 countries, derived from Eurostat database, regards all agricultural land; year: 2018; author: Eurostat
Transport | 5. Emissions | International transport | co2_emission_1990_aviation_bunkers | Mton | 0.88044 | 3.1252 | 0.71328 | 0.7181 | 0.52372 | 11.9207 | 1.7547 | 0.10675 | 4.7412 | 1.0077 | 9.1096 | 15.3417 | 2.4748 | 0.49662 | 0.505 | 1.0727 | 4.2848 | 0.39891 | 0.39441 | 0.22115 | 4.6044 | 0.63964 | 1.5327 | 0.79016 | 1.3349 | 0.048876 | 0.067076 | 0.19696 | 53.6645 | Derived from the UNFCCC data on country emissions (IPCC common reporting format), author: UNFCC, year: 1990 | Derived from the UNFCCC data on country emissions (IPCC common reporting format), author: UNFCC, year: 1990 | Derived from the UNFCCC data on country emissions (IPCC common reporting format), author: UNFCC, year: 1990 | Derived from the UNFCCC data on country emissions (IPCC common reporting format), author: UNFCC, year: 1990 | Derived from the UNFCCC data on country emissions (IPCC common reporting format), author: UNFCC, year: 1990 | Derived from the UNFCCC data on country emissions (IPCC common reporting format), author: UNFCC, year: 1990 | Derived from the UNFCCC data on country emissions (IPCC common reporting format), author: UNFCC, year: 1990 | Derived from the UNFCCC data on country emissions (IPCC common reporting format), author: UNFCC, year: 1990 | Derived from the UNFCCC data on country emissions (IPCC common reporting format), author: UNFCC, year: 1990 | Derived from the UNFCCC data on country emissions (IPCC common reporting format), author: UNFCC, year: 1990 | Derived from the UNFCCC data on country emissions (IPCC common reporting format), author: UNFCC, year: 1990 | Derived from the UNFCCC data on country emissions (IPCC common reporting format), author: UNFCC, year: 1990 | Derived from the UNFCCC data on country emissions (IPCC common reporting format), author: UNFCC, year: 1990 | Derived from the UNFCCC data on country emissions (IPCC common reporting format), author: UNFCC, year: 1990 | Derived from the UNFCCC data on country emissions (IPCC common reporting format), author: UNFCC, year: 1990 | Derived from the UNFCCC data on country emissions (IPCC common reporting format), author: UNFCC, year: 1990 | Derived from the UNFCCC data on country emissions (IPCC common reporting format), author: UNFCC, year: 1990 | Derived from the UNFCCC data on country emissions (IPCC common reporting format), author: UNFCC, year: 1990 | Derived from the UNFCCC data on country emissions (IPCC common reporting format), author: UNFCC, year: 1990 | Derived from the UNFCCC data on country emissions (IPCC common reporting format), author: UNFCC, year: 1990 | Derived from the UNFCCC data on country emissions (IPCC common reporting format), author: UNFCC, year: 1990 | Derived from the UNFCCC data on country emissions (IPCC common reporting format), author: UNFCC, year: 1990 | Derived from the UNFCCC data on country emissions (IPCC common reporting format), author: UNFCC, year: 1990 | Derived from the UNFCCC data on country emissions (IPCC common reporting format), author: UNFCC, year: 1990 | Derived from the UNFCCC data on country emissions (IPCC common reporting format), author: UNFCC, year: 1990 | Derived from the UNFCCC data on country emissions (IPCC common reporting format), author: UNFCC, year: 1990 | Derived from the UNFCCC data on country emissions (IPCC common reporting format), author: UNFCC, year: 1990 | Derived from the UNFCCC data on country emissions (IPCC common reporting format), author: UNFCC, year: 1990 | Summation of all EU27 countries, derived from the UNFCCC data on country emissions (IPCC common reporting format), author: UNFCC, year: 2019
Transport | 5. Emissions | International transport | co2_emission_1990_marine_bunkers | Mton | 0.045897 | 13.3125 | 0.18266 | 0.18279 | 0 | 6.4053 | 3.0123 | 0.54347 | 11.6586 | 1.832 | 7.9612 | 8.9136 | 8.1057 | 0.14723 | 0 | 0.056776 | 4.4538 | 0.30217 | 7.818e-05 | 1.5155 | 34.9474 | 1.2653 | 1.4 | 0 | 2.3335 | 0 | 0.064577 | 0.89492 | 100.6237 | Derived from the UNFCCC data on country emissions (IPCC common reporting format), author: UNFCC, year: 1990 | Derived from the UNFCCC data on country emissions (IPCC common reporting format), author: UNFCC, year: 1990 | Derived from the UNFCCC data on country emissions (IPCC common reporting format), author: UNFCC, year: 1990 | Derived from the UNFCCC data on country emissions (IPCC common reporting format), author: UNFCC, year: 1990 | Derived from the UNFCCC data on country emissions (IPCC common reporting format), author: UNFCC, year: 1990 | Derived from the UNFCCC data on country emissions (IPCC common reporting format), author: UNFCC, year: 1990 | Derived from the UNFCCC data on country emissions (IPCC common reporting format), author: UNFCC, year: 1990 | Derived from the UNFCCC data on country emissions (IPCC common reporting format), author: UNFCC, year: 1990 | Derived from the UNFCCC data on country emissions (IPCC common reporting format), author: UNFCC, year: 1990 | Derived from the UNFCCC data on country emissions (IPCC common reporting format), author: UNFCC, year: 1990 | Derived from the UNFCCC data on country emissions (IPCC common reporting format), author: UNFCC, year: 1990 | Derived from the UNFCCC data on country emissions (IPCC common reporting format), author: UNFCC, year: 1990 | Derived from the UNFCCC data on country emissions (IPCC common reporting format), author: UNFCC, year: 1990 | Derived from the UNFCCC data on country emissions (IPCC common reporting format), author: UNFCC, year: 1990 | Derived from the UNFCCC data on country emissions (IPCC common reporting format), author: UNFCC, year: 1990 | Derived from the UNFCCC data on country emissions (IPCC common reporting format), author: UNFCC, year: 1990 | Derived from the UNFCCC data on country emissions (IPCC common reporting format), author: UNFCC, year: 1990 | Derived from the UNFCCC data on country emissions (IPCC common reporting format), author: UNFCC, year: 1990 | Derived from the UNFCCC data on country emissions (IPCC common reporting format), author: UNFCC, year: 1990 | Derived from the UNFCCC data on country emissions (IPCC common reporting format), author: UNFCC, year: 1990 | Derived from the UNFCCC data on country emissions (IPCC common reporting format), author: UNFCC, year: 1990 | Derived from the UNFCCC data on country emissions (IPCC common reporting format), author: UNFCC, year: 1990 | Derived from the UNFCCC data on country emissions (IPCC common reporting format), author: UNFCC, year: 1990 | Derived from the UNFCCC data on country emissions (IPCC common reporting format), author: UNFCC, year: 1990 | Derived from the UNFCCC data on country emissions (IPCC common reporting format), author: UNFCC, year: 1990 | Derived from the UNFCCC data on country emissions (IPCC common reporting format), author: UNFCC, year: 1990 | Derived from the UNFCCC data on country emissions (IPCC common reporting format), author: UNFCC, year: 1990 | Derived from the UNFCCC data on country emissions (IPCC common reporting format), author: UNFCC, year: 1990 | Summation of all EU27 countries, derived from the UNFCCC data on country emissions (IPCC common reporting format), author: UNFCC, year: 2019
Flexibility | 0. General |  | interconnector_capacity |  | 9930 | 7880 | 4350 | 0 | 5400 | 31615 | 12855 | 2116 | 9200 | 4200 | 24600 | 14250 | 4910 | 4900 | 7550 | 1750 | 37639 | 2150 | 2480 | 1850 | 9800 | 10890 | 3500 | 3350 | 44690 | 4750 | 5090 | 200 | 38495 | Derived from the TYNDP 2025 Scenario's, as this study projects grid capacity for the year 2025 the data will slightly differ from the 2019 grid capacities; author: entso-e & entso-g; year: 2020 | Derived from the TYNDP 2025 Scenario's, as this study projects grid capacity for the year 2025 the data will slightly differ from the 2019 grid capacities; author: entso-e & entso-g; year: 2020 | Derived from the TYNDP 2025 Scenario's, as this study projects grid capacity for the year 2025 the data will slightly differ from the 2019 grid capacities; author: entso-e & entso-g; year: 2020 | Derived from the TYNDP 2025 Scenario's, as this study projects grid capacity for the year 2025 the data will slightly differ from the 2019 grid capacities; author: entso-e & entso-g; year: 2020 | Derived from the TYNDP 2025 Scenario's, as this study projects grid capacity for the year 2025 the data will slightly differ from the 2019 grid capacities; author: entso-e & entso-g; year: 2020 | Derived from the TYNDP 2025 Scenario's, as this study projects grid capacity for the year 2025 the data will slightly differ from the 2019 grid capacities; author: entso-e & entso-g; year: 2020 | Derived from the TYNDP 2025 Scenario's, as this study projects grid capacity for the year 2025 the data will slightly differ from the 2019 grid capacities; author: entso-e & entso-g; year: 2020 | Derived from the TYNDP 2025 Scenario's, as this study projects grid capacity for the year 2025 the data will slightly differ from the 2019 grid capacities; author: entso-e & entso-g; year: 2020 | Derived from the TYNDP 2025 Scenario's, as this study projects grid capacity for the year 2025 the data will slightly differ from the 2019 grid capacities; author: entso-e & entso-g; year: 2020 | Derived from the TYNDP 2025 Scenario's, as this study projects grid capacity for the year 2025 the data will slightly differ from the 2019 grid capacities; author: entso-e & entso-g; year: 2020 | Derived from the TYNDP 2025 Scenario's, as this study projects grid capacity for the year 2025 the data will slightly differ from the 2019 grid capacities; author: entso-e & entso-g; year: 2020 | Derived from the TYNDP 2025 Scenario's, as this study projects grid capacity for the year 2025 the data will slightly differ from the 2019 grid capacities; author: entso-e & entso-g; year: 2020 | Derived from the TYNDP 2025 Scenario's, as this study projects grid capacity for the year 2025 the data will slightly differ from the 2019 grid capacities; author: entso-e & entso-g; year: 2020 | Derived from the TYNDP 2025 Scenario's, as this study projects grid capacity for the year 2025 the data will slightly differ from the 2019 grid capacities; author: entso-e & entso-g; year: 2020 | Derived from the TYNDP 2025 Scenario's, as this study projects grid capacity for the year 2025 the data will slightly differ from the 2019 grid capacities; author: entso-e & entso-g; year: 2020 | Derived from the TYNDP 2025 Scenario's, as this study projects grid capacity for the year 2025 the data will slightly differ from the 2019 grid capacities; author: entso-e & entso-g; year: 2020 | Derived from the TYNDP 2025 Scenario's, as this study projects grid capacity for the year 2025 the data will slightly differ from the 2019 grid capacities; author: entso-e & entso-g; year: 2020 | Derived from the TYNDP 2025 Scenario's, as this study projects grid capacity for the year 2025 the data will slightly differ from the 2019 grid capacities; author: entso-e & entso-g; year: 2020 | Derived from the TYNDP 2025 Scenario's, as this study projects grid capacity for the year 2025 the data will slightly differ from the 2019 grid capacities; author: entso-e & entso-g; year: 2020 | Derived from the TYNDP 2025 Scenario's, as this study projects grid capacity for the year 2025 the data will slightly differ from the 2019 grid capacities; author: entso-e & entso-g; year: 2020 | Derived from the TYNDP 2025 Scenario's, as this study projects grid capacity for the year 2025 the data will slightly differ from the 2019 grid capacities; author: entso-e & entso-g; year: 2020 | Derived from the TYNDP 2025 Scenario's, as this study projects grid capacity for the year 2025 the data will slightly differ from the 2019 grid capacities; author: entso-e & entso-g; year: 2020 | Derived from the TYNDP 2025 Scenario's, as this study projects grid capacity for the year 2025 the data will slightly differ from the 2019 grid capacities; author: entso-e & entso-g; year: 2020 | Derived from the TYNDP 2025 Scenario's, as this study projects grid capacity for the year 2025 the data will slightly differ from the 2019 grid capacities; author: entso-e & entso-g; year: 2020 | Derived from the TYNDP 2025 Scenario's, as this study projects grid capacity for the year 2025 the data will slightly differ from the 2019 grid capacities; author: entso-e & entso-g; year: 2020 | Derived from the TYNDP 2025 Scenario's, as this study projects grid capacity for the year 2025 the data will slightly differ from the 2019 grid capacities; author: entso-e & entso-g; year: 2020 | Derived from the TYNDP 2025 Scenario's, as this study projects grid capacity for the year 2025 the data will slightly differ from the 2019 grid capacities; author: entso-e & entso-g; year: 2020 | Derived from the TYNDP 2025 Scenario's, as this study projects grid capacity for the year 2025 the data will slightly differ from the 2019 grid capacities; author: entso-e & entso-g; year: 2020 | Summation of all interconnection between EU and non-EU countries, derived from the TYNDP 2025 Scenario's, as this study projects grid capacity for the year 2025 the data will slightly differ from the 2019 grid capacities; author: entso-e & entso-g; year: 2020
Flexibility | 6. Costs |  | annual_infrastructure_cost_gas |  | 14520000000 | 14520000000 | 14520000000 | 14520000000 | 14520000000 | 14520000000 | 14520000000 | 14520000000 | 14520000000 | 14520000000 | 14520000000 | 14520000000 | 14520000000 | 14520000000 | 14520000000 | 14520000000 | 14520000000 | 14520000000 | 14520000000 | 14520000000 | 14520000000 | 14520000000 | 14520000000 | 14520000000 | 14520000000 | 14520000000 | 14520000000 | 14520000000 | 14520000000 | No sufficient European source found. | No sufficient European source found. | No sufficient European source found. | No sufficient European source found. | No sufficient European source found. | No sufficient European source found. | No sufficient European source found. | No sufficient European source found. | No sufficient European source found. | No sufficient European source found. | No sufficient European source found. | No sufficient European source found. | No sufficient European source found. | No sufficient European source found. | No sufficient European source found. | No sufficient European source found. | No sufficient European source found. | No sufficient European source found. | No sufficient European source found. | No sufficient European source found. | No sufficient European source found. | No sufficient European source found. | No sufficient European source found. | No sufficient European source found. | No sufficient European source found. | No sufficient European source found. | No sufficient European source found. | No sufficient European source found. | No sufficient European source found.
Supply | 0. General |  | flh_solar_pv_solar_radiation_max |  | 1361.3563 | 1361.3563 | 1361.3563 | 1361.3563 | 1361.3563 | 1361.3563 | 1361.3563 | 1361.3563 | 1361.3563 | 1361.3563 | 1361.3563 | 1361.3563 | 1361.3563 | 1361.3563 | 1361.3563 | 1361.3563 | 1361.3563 | 1361.3563 | 1361.3563 | 1361.3563 | 1361.3563 | 1361.3563 | 1361.3563 | 1361.3563 | 1361.3563 | 1361.3563 | 1361.3563 | 1361.3563 | 1361.3563 | Number based on the highest full load hours found in Europe (in Spain). | Number based on the highest full load hours found in Europe (in Spain). | Number based on the highest full load hours found in Europe (in Spain). | Number based on the highest full load hours found in Europe (in Spain). | Number based on the highest full load hours found in Europe (in Spain). | Number based on the highest full load hours found in Europe (in Spain). | Number based on the highest full load hours found in Europe (in Spain). | Number based on the highest full load hours found in Europe (in Spain). | Number based on the highest full load hours found in Europe (in Spain). | Number based on the highest full load hours found in Europe (in Spain). | Number based on the highest full load hours found in Europe (in Spain). | Number based on the highest full load hours found in Europe (in Spain). | Number based on the highest full load hours found in Europe (in Spain). | Number based on the highest full load hours found in Europe (in Spain). | Number based on the highest full load hours found in Europe (in Spain). | Number based on the highest full load hours found in Europe (in Spain). | Number based on the highest full load hours found in Europe (in Spain). | Number based on the highest full load hours found in Europe (in Spain). | Number based on the highest full load hours found in Europe (in Spain). | Number based on the highest full load hours found in Europe (in Spain). | Number based on the highest full load hours found in Europe (in Spain). | Number based on the highest full load hours found in Europe (in Spain). | Number based on the highest full load hours found in Europe (in Spain). | Number based on the highest full load hours found in Europe (in Spain). | Number based on the highest full load hours found in Europe (in Spain). | Number based on the highest full load hours found in Europe (in Spain). | Number based on the highest full load hours found in Europe (in Spain). | Number based on the highest full load hours found in Europe (in Spain). | Number based on the highest full load hours found in Europe (in Spain).
| 0. General | Bicycle | input_transport_road_human_powered_bicycle_demand | km | 0 | 0 | 0 | 0 | 0 | 0 | 0 | 0 | 0 | 0 | 0 | 0 | 0 | 0 | 0 | 0 | 0 | 0 | 0 | 0 | 0 | 0 | 0 | 0 | 0 | 0 | 0 | 0 | 0 | No sufficient European source found. | No sufficient European source found. | No sufficient European source found. | No sufficient European source found. | No sufficient European source found. | No sufficient European source found. | No sufficient European source found. | No sufficient European source found. | No sufficient European source found. | No sufficient European source found. | No sufficient European source found. | No sufficient European source found. | No sufficient European source found. | No sufficient European source found. | No sufficient European source found. | No sufficient European source found. | No sufficient European source found. | No sufficient European source found. | No sufficient European source found. | No sufficient European source found. | No sufficient European source found. | No sufficient European source found. | No sufficient European source found. | No sufficient European source found. | No sufficient European source found. | No sufficient European source found. | No sufficient European source found. | No sufficient European source found. | No sufficient European source found.
Dwellings | 6. Costs | Steam hot water | heat_share_of_apartments_with_block_heating | % | 0.15 | 0.15 | 0.15 | 0.15 | 0.15 | 0.15 | 0.15 | 0.15 | 0.15 | 0.15 | 0.15 | 0.15 | 0.15 | 0.15 | 0.15 | 0.15 | 0.15 | 0.15 | 0.15 | 0.15 | 0.15 | 0.15 | 0.15 | 0.15 | 0.15 | 0.15 | 0.15 | 0.15 | 0 | No sufficient European source found. | No sufficient European source found. | No sufficient European source found. | No sufficient European source found. | No sufficient European source found. | No sufficient European source found. | No sufficient European source found. | No sufficient European source found. | No sufficient European source found. | No sufficient European source found. | No sufficient European source found. | No sufficient European source found. | No sufficient European source found. | No sufficient European source found. | No sufficient European source found. | No sufficient European source found. | No sufficient European source found. | No sufficient European source found. | No sufficient European source found. | No sufficient European source found. | No sufficient European source found. | No sufficient European source found. | No sufficient European source found. | No sufficient European source found. | No sufficient European source found. | No sufficient European source found. | No sufficient European source found. | No sufficient European source found. | No sufficient European source found.
Passenger transport | 3. Application split | Hydrogen | input_transport_road_car_hydrogen_share | % | 1 | 0.79081 | 1 | 0 | 1 | 0.5603 | 1 | 0 | 0.81881 | 1 | 0.61904 | 0.61782 | 1 | 1 | 1 | 1 | 0.69821 | 0 | 0 | 0 | 0.61821 | 0.53681 | 0.56892 | 0.66615 | 1 | 1 | 1 | 0 | 0.66392 | Derived from the annual POTEnCIA reports on country energy consumption; author: Joint Research Center (JRC); year: 2019 | Derived from the annual POTEnCIA reports on country energy consumption; author: Joint Research Center (JRC); year: 2019 | Derived from the annual POTEnCIA reports on country energy consumption; author: Joint Research Center (JRC); year: 2019 | No known hydrogen usage in cars based on the annual POTEnCIA reports on country energy consumption, dummy data based on the NL dataset was used to fill in the split; author: Joint Research Center (JRC); year: 2021 | Derived from the annual POTEnCIA reports on country energy consumption; author: Joint Research Center (JRC); year: 2019 | Derived from the annual POTEnCIA reports on country energy consumption; author: Joint Research Center (JRC); year: 2019 | Derived from the annual POTEnCIA reports on country energy consumption; author: Joint Research Center (JRC); year: 2019 | No known hydrogen usage in cars based on the annual POTEnCIA reports on country energy consumption, dummy data based on the NL dataset was used to fill in the split; author: Joint Research Center (JRC); year: 2021 | Derived from the annual POTEnCIA reports on country energy consumption; author: Joint Research Center (JRC); year: 2019 | Derived from the annual POTEnCIA reports on country energy consumption; author: Joint Research Center (JRC); year: 2019 | Derived from the annual POTEnCIA reports on country energy consumption; author: Joint Research Center (JRC); year: 2019 | Derived from the annual POTEnCIA reports on country energy consumption; author: Joint Research Center (JRC); year: 2019 | Derived from the annual POTEnCIA reports on country energy consumption; author: Joint Research Center (JRC); year: 2019 | Derived from the annual POTEnCIA reports on country energy consumption; author: Joint Research Center (JRC); year: 2019 | Derived from the annual POTEnCIA reports on country energy consumption; author: Joint Research Center (JRC); year: 2019 | Derived from the annual POTEnCIA reports on country energy consumption; author: Joint Research Center (JRC); year: 2019 | Derived from the annual POTEnCIA reports on country energy consumption; author: Joint Research Center (JRC); year: 2019 | No known hydrogen usage in cars based on the annual POTEnCIA reports on country energy consumption, dummy data based on the NL dataset was used to fill in the split; author: Joint Research Center (JRC); year: 2021 | No known hydrogen usage in cars based on the annual POTEnCIA reports on country energy consumption, dummy data based on the NL dataset was used to fill in the split; author: Joint Research Center (JRC); year: 2021 | No known hydrogen usage in cars based on the annual POTEnCIA reports on country energy consumption, dummy data based on the NL dataset was used to fill in the split; author: Joint Research Center (JRC); year: 2021 | Derived from the annual POTEnCIA reports on country energy consumption; author: Joint Research Center (JRC); year: 2019 | Derived from the annual POTEnCIA reports on country energy consumption; author: Joint Research Center (JRC); year: 2019 | Derived from the annual POTEnCIA reports on country energy consumption; author: Joint Research Center (JRC); year: 2019 | Derived from the annual POTEnCIA reports on country energy consumption; author: Joint Research Center (JRC); year: 2019 | Derived from the annual POTEnCIA reports on country energy consumption; author: Joint Research Center (JRC); year: 2019 | Derived from the annual POTEnCIA reports on country energy consumption; author: Joint Research Center (JRC); year: 2019 | Derived from the annual POTEnCIA reports on country energy consumption; author: Joint Research Center (JRC); year: 2019 | No known hydrogen usage in cars based on the annual POTEnCIA reports on country energy consumption, dummy data based on the NL dataset was used to fill in the split; author: Joint Research Center (JRC); year: 2021 | Derived from the annual POTEnCIA reports on country energy consumption; author: Joint Research Center (JRC); year: 2019
Food | 3. Application split | Electricity | industry_final_demand_for_other_food_electricity_industry_other_food_heater_electricity_parent_share | % | 0 | 0 | 0 | 0 | 0 | 0 | 0 | 0 | 0 | 0 | 0 | 0 | 0 | 0 | 0 | 0 | 0 | 0 | 0 | 0 | 0 | 0 | 0 | 0 | 0 | 0 | 0 | 0 | 0 | No sufficient European source found. | No sufficient European source found. | No sufficient European source found. | No sufficient European source found. | No sufficient European source found. | No sufficient European source found. | No sufficient European source found. | No sufficient European source found. | No sufficient European source found. | No sufficient European source found. | No sufficient European source found. | No sufficient European source found. | No sufficient European source found. | No sufficient European source found. | No sufficient European source found. | No sufficient European source found. | No sufficient European source found. | No sufficient European source found. | No sufficient European source found. | No sufficient European source found. | No sufficient European source found. | No sufficient European source found. | No sufficient European source found. | No sufficient European source found. | No sufficient European source found. | No sufficient European source found. | No sufficient European source found. | No sufficient European source found. | No sufficient European source found.
Food | 3. Application split | Electricity | industry_final_demand_for_other_food_electricity_industry_useful_demand_for_other_food_electricity_parent_share | % | [28 empty] | 1 | No sufficient European source found. | No sufficient European source found. | No sufficient European source found. | No sufficient European source found. | No sufficient European source found. | No sufficient European source found. | No sufficient European source found. | No sufficient European source found. | No sufficient European source found. | No sufficient European source found. | No sufficient European source found. | No sufficient European source found. | No sufficient European source found. | No sufficient European source found. | No sufficient European source found. | No sufficient European source found. | No sufficient European source found. | No sufficient European source found. | No sufficient European source found. | No sufficient European source found. | No sufficient European source found. | No sufficient European source found. | No sufficient European source found. | No sufficient European source found. | No sufficient European source found. | No sufficient European source found. | No sufficient European source found. | No sufficient European source found. | No sufficient European source found. | bar: AT to MT
Paper | 3. Application split | Electricity | industry_final_demand_for_other_paper_electricity_industry_other_paper_heater_electricity_parent_share | % | 0 | 0 | 0 | 0 | 0 | 0 | 0 | 0 | 0 | 0 | 0 | 0 | 0 | 0 | 0 | 0 | 0 | 0 | 0 | 0 | 0 | 0 | 0 | 0 | 0 | 0 | 0 | 0 | 0 | No sufficient European source found. | No sufficient European source found. | No sufficient European source found. | No sufficient European source found. | No sufficient European source found. | No sufficient European source found. | No sufficient European source found. | No sufficient European source found. | No sufficient European source found. | No sufficient European source found. | No sufficient European source found. | No sufficient European source found. | No sufficient European source found. | No sufficient European source found. | No sufficient European source found. | No sufficient European source found. | No sufficient European source found. | No sufficient European source found. | No sufficient European source found. | No sufficient European source found. | No sufficient European source found. | No sufficient European source found. | No sufficient European source found. | No sufficient European source found. | No sufficient European source found. | No sufficient European source found. | No sufficient European source found. | No sufficient European source found. | No sufficient European source found.
Paper | 3. Application split | Electricity | industry_final_demand_for_other_paper_electricity_industry_useful_demand_for_other_paper_electricity_parent_share | % | [28 empty] | 1 | No sufficient European source found. | No sufficient European source found. | No sufficient European source found. | No sufficient European source found. | No sufficient European source found. | No sufficient European source found. | No sufficient European source found. | No sufficient European source found. | No sufficient European source found. | No sufficient European source found. | No sufficient European source found. | No sufficient European source found. | No sufficient European source found. | No sufficient European source found. | No sufficient European source found. | No sufficient European source found. | No sufficient European source found. | No sufficient European source found. | No sufficient European source found. | No sufficient European source found. | No sufficient European source found. | No sufficient European source found. | No sufficient European source found. | No sufficient European source found. | No sufficient European source found. | No sufficient European source found. | No sufficient European source found. | No sufficient European source found. | No sufficient European source found. | bar: AT to MT
Non-residential buildings | 3. Application split | Coal | buildings_final_demand_coal_buildings_final_demand_for_appliances_coal_parent_share | % | 0 | 1 | 0 | 1 | 0 | 0 | 1 | 0 | 1 | 0 | 0 | 0 | 1 | 1 | 0 | 1 | 1 | 0 | 1 | 0 | 0 | 0.042823 | 1 | 0 | 1 | 1 | 0.088151 | 1 | 0.035743 | Derived from the annual POTEnCIA reports on country energy consumption; author: Joint Research Center (JRC); year: 2019 | No known coal consumption based on the annual POTEnCIA reports on country energy consumption, dummy data based on the NL dataset was used to fill in the split; author: Joint Research Center (JRC); year: 2019 | Derived from the annual POTEnCIA reports on country energy consumption; author: Joint Research Center (JRC); year: 2019 | No known coal consumption based on the annual POTEnCIA reports on country energy consumption, dummy data based on the NL dataset was used to fill in the split; author: Joint Research Center (JRC); year: 2019 | Derived from the annual POTEnCIA reports on country energy consumption; author: Joint Research Center (JRC); year: 2019 | Derived from the annual POTEnCIA reports on country energy consumption; author: Joint Research Center (JRC); year: 2019 | No known coal consumption based on the annual POTEnCIA reports on country energy consumption, dummy data based on the NL dataset was used to fill in the split; author: Joint Research Center (JRC); year: 2019 | Derived from the annual POTEnCIA reports on country energy consumption; author: Joint Research Center (JRC); year: 2019 | No known coal consumption based on the annual POTEnCIA reports on country energy consumption, dummy data based on the NL dataset was used to fill in the split; author: Joint Research Center (JRC); year: 2019 | Derived from the annual POTEnCIA reports on country energy consumption; author: Joint Research Center (JRC); year: 2019 | Derived from the annual POTEnCIA reports on country energy consumption; author: Joint Research Center (JRC); year: 2019 | Derived from the annual POTEnCIA reports on country energy consumption; author: Joint Research Center (JRC); year: 2019 | No known coal consumption based on the annual POTEnCIA reports on country energy consumption, dummy data based on the NL dataset was used to fill in the split; author: Joint Research Center (JRC); year: 2019 | No known coal consumption based on the annual POTEnCIA reports on country energy consumption, dummy data based on the NL dataset was used to fill in the split; author: Joint Research Center (JRC); year: 2019 | Derived from the annual POTEnCIA reports on country energy consumption; author: Joint Research Center (JRC); year: 2019 | No known coal consumption based on the annual POTEnCIA reports on country energy consumption, dummy data based on the NL dataset was used to fill in the split; author: Joint Research Center (JRC); year: 2019 | No known coal consumption based on the annual POTEnCIA reports on country energy consumption, dummy data based on the NL dataset was used to fill in the split; author: Joint Research Center (JRC); year: 2019 | Derived from the annual POTEnCIA reports on country energy consumption; author: Joint Research Center (JRC); year: 2019 | No known coal consumption based on the annual POTEnCIA reports on country energy consumption, dummy data based on the NL dataset was used to fill in the split; author: Joint Research Center (JRC); year: 2019 | Derived from the annual POTEnCIA reports on country energy consumption; author: Joint Research Center (JRC); year: 2019 | Derived from the annual POTEnCIA reports on country energy consumption; author: Joint Research Center (JRC); year: 2019 | Derived from the annual POTEnCIA reports on country energy consumption; author: Joint Research Center (JRC); year: 2019 | No known coal consumption based on the annual POTEnCIA reports on country energy consumption, dummy data based on the NL dataset was used to fill in the split; author: Joint Research Center (JRC); year: 2019 | Derived from the annual POTEnCIA reports on country energy consumption; author: Joint Research Center (JRC); year: 2019 | No known coal consumption based on the annual POTEnCIA reports on country energy consumption, dummy data based on the NL dataset was used to fill in the split; author: Joint Research Center (JRC); year: 2019 | No known coal consumption based on the annual POTEnCIA reports on country energy consumption, dummy data based on the NL dataset was used to fill in the split; author: Joint Research Center (JRC); year: 2019 | Derived from the annual POTEnCIA reports on country energy consumption; author: Joint Research Center (JRC); year: 2019 | No known coal consumption based on the annual POTEnCIA reports on country energy consumption, dummy data based on the NL dataset was used to fill in the split; author: Joint Research Center (JRC); year: 2019 | Derived from the annual POTEnCIA reports on country energy consumption; author: Joint Research Center (JRC); year: 2019
Non-residential buildings | 3. Application split | Coal | buildings_final_demand_coal_buildings_final_demand_for_space_heating_coal_parent_share | % | 1 | 0 | 1 | 0 | 1 | 1 | 0 | 1 | 0 | 1 | 1 | 1 | 0 | 0 | 1 | 0 | 0 | 1 | 0 | 1 | 1 | 0.95718 | 0 | 1 | 0 | 0 | 0.91185 | 0 | 0.96426 | Derived from the annual POTEnCIA reports on country energy consumption; author: Joint Research Center (JRC); year: 2019 | No known coal consumption based on the annual POTEnCIA reports on country energy consumption, dummy data based on the NL dataset was used to fill in the split; author: Joint Research Center (JRC); year: 2019 | Derived from the annual POTEnCIA reports on country energy consumption; author: Joint Research Center (JRC); year: 2019 | No known coal consumption based on the annual POTEnCIA reports on country energy consumption, dummy data based on the NL dataset was used to fill in the split; author: Joint Research Center (JRC); year: 2019 | Derived from the annual POTEnCIA reports on country energy consumption; author: Joint Research Center (JRC); year: 2019 | Derived from the annual POTEnCIA reports on country energy consumption; author: Joint Research Center (JRC); year: 2019 | No known coal consumption based on the annual POTEnCIA reports on country energy consumption, dummy data based on the NL dataset was used to fill in the split; author: Joint Research Center (JRC); year: 2019 | Derived from the annual POTEnCIA reports on country energy consumption; author: Joint Research Center (JRC); year: 2019 | No known coal consumption based on the annual POTEnCIA reports on country energy consumption, dummy data based on the NL dataset was used to fill in the split; author: Joint Research Center (JRC); year: 2019 | Derived from the annual POTEnCIA reports on country energy consumption; author: Joint Research Center (JRC); year: 2019 | Derived from the annual POTEnCIA reports on country energy consumption; author: Joint Research Center (JRC); year: 2019 | Derived from the annual POTEnCIA reports on country energy consumption; author: Joint Research Center (JRC); year: 2019 | No known coal consumption based on the annual POTEnCIA reports on country energy consumption, dummy data based on the NL dataset was used to fill in the split; author: Joint Research Center (JRC); year: 2019 | No known coal consumption based on the annual POTEnCIA reports on country energy consumption, dummy data based on the NL dataset was used to fill in the split; author: Joint Research Center (JRC); year: 2019 | Derived from the annual POTEnCIA reports on country energy consumption; author: Joint Research Center (JRC); year: 2019 | No known coal consumption based on the annual POTEnCIA reports on country energy consumption, dummy data based on the NL dataset was used to fill in the split; author: Joint Research Center (JRC); year: 2019 | No known coal consumption based on the annual POTEnCIA reports on country energy consumption, dummy data based on the NL dataset was used to fill in the split; author: Joint Research Center (JRC); year: 2019 | Derived from the annual POTEnCIA reports on country energy consumption; author: Joint Research Center (JRC); year: 2019 | No known coal consumption based on the annual POTEnCIA reports on country energy consumption, dummy data based on the NL dataset was used to fill in the split; author: Joint Research Center (JRC); year: 2019 | Derived from the annual POTEnCIA reports on country energy consumption; author: Joint Research Center (JRC); year: 2019 | Derived from the annual POTEnCIA reports on country energy consumption; author: Joint Research Center (JRC); year: 2019 | Derived from the annual POTEnCIA reports on country energy consumption; author: Joint Research Center (JRC); year: 2019 | No known coal consumption based on the annual POTEnCIA reports on country energy consumption, dummy data based on the NL dataset was used to fill in the split; author: Joint Research Center (JRC); year: 2019 | Derived from the annual POTEnCIA reports on country energy consumption; author: Joint Research Center (JRC); year: 2019 | No known coal consumption based on the annual POTEnCIA reports on country energy consumption, dummy data based on the NL dataset was used to fill in the split; author: Joint Research Center (JRC); year: 2019 | No known coal consumption based on the annual POTEnCIA reports on country energy consumption, dummy data based on the NL dataset was used to fill in the split; author: Joint Research Center (JRC); year: 2019 | Derived from the annual POTEnCIA reports on country energy consumption; author: Joint Research Center (JRC); year: 2019 | No known coal consumption based on the annual POTEnCIA reports on country energy consumption, dummy data based on the NL dataset was used to fill in the split; author: Joint Research Center (JRC); year: 2019 | Derived from the annual POTEnCIA reports on country energy consumption; author: Joint Research Center (JRC); year: 2019
Non-residential buildings | 3. Application split | Crude oil | buildings_final_demand_crude_oil_buildings_final_demand_for_appliances_crude_oil_parent_share | % | 0.12371 | 0.16208 | 0.090405 | 0.18405 | 0.0060653 | 0.16616 | 0.094453 | 0.087525 | 0.2261 | 0.065349 | 0.14059 | 0.094798 | 0.30765 | 0.30351 | 0.0035926 | 0.18894 | 0.1531 | 0.16281 | 0.086428 | 0.095507 | 0.14078 | 0.20499 | 0.18537 | 0.1767 | 0.14696 | 0.21072 | 0.005761 | 0.0088155 | 0.15756 | Derived from the annual POTEnCIA reports on country energy consumption; author: Joint Research Center (JRC); year: 2019 | Derived from the annual POTEnCIA reports on country energy consumption; author: Joint Research Center (JRC); year: 2019 | Derived from the annual POTEnCIA reports on country energy consumption; author: Joint Research Center (JRC); year: 2019 | Derived from the annual POTEnCIA reports on country energy consumption; author: Joint Research Center (JRC); year: 2019 | Derived from the annual POTEnCIA reports on country energy consumption; author: Joint Research Center (JRC); year: 2019 | Derived from the annual POTEnCIA reports on country energy consumption; author: Joint Research Center (JRC); year: 2019 | Derived from the annual POTEnCIA reports on country energy consumption; author: Joint Research Center (JRC); year: 2019 | Derived from the annual POTEnCIA reports on country energy consumption; author: Joint Research Center (JRC); year: 2019 | Derived from the annual POTEnCIA reports on country energy consumption; author: Joint Research Center (JRC); year: 2019 | Derived from the annual POTEnCIA reports on country energy consumption; author: Joint Research Center (JRC); year: 2019 | Derived from the annual POTEnCIA reports on country energy consumption; author: Joint Research Center (JRC); year: 2019 | Derived from the annual POTEnCIA reports on country energy consumption; author: Joint Research Center (JRC); year: 2019 | Derived from the annual POTEnCIA reports on country energy consumption; author: Joint Research Center (JRC); year: 2019 | Derived from the annual POTEnCIA reports on country energy consumption; author: Joint Research Center (JRC); year: 2019 | Derived from the annual POTEnCIA reports on country energy consumption; author: Joint Research Center (JRC); year: 2019 | Derived from the annual POTEnCIA reports on country energy consumption; author: Joint Research Center (JRC); year: 2019 | Derived from the annual POTEnCIA reports on country energy consumption; author: Joint Research Center (JRC); year: 2019 | Derived from the annual POTEnCIA reports on country energy consumption; author: Joint Research Center (JRC); year: 2019 | Derived from the annual POTEnCIA reports on country energy consumption; author: Joint Research Center (JRC); year: 2019 | Derived from the annual POTEnCIA reports on country energy consumption; author: Joint Research Center (JRC); year: 2019 | Derived from the annual POTEnCIA reports on country energy consumption; author: Joint Research Center (JRC); year: 2019 | Derived from the annual POTEnCIA reports on country energy consumption; author: Joint Research Center (JRC); year: 2019 | Derived from the annual POTEnCIA reports on country energy consumption; author: Joint Research Center (JRC); year: 2019 | Derived from the annual POTEnCIA reports on country energy consumption; author: Joint Research Center (JRC); year: 2019 | Derived from the annual POTEnCIA reports on country energy consumption; author: Joint Research Center (JRC); year: 2019 | Derived from the annual POTEnCIA reports on country energy consumption; author: Joint Research Center (JRC); year: 2019 | Derived from the annual POTEnCIA reports on country energy consumption; author: Joint Research Center (JRC); year: 2019 | Derived from the annual POTEnCIA reports on country energy consumption; author: Joint Research Center (JRC); year: 2019 | Derived from the annual POTEnCIA reports on country energy consumption; author: Joint Research Center (JRC); year: 2019
Non-residential buildings | 3. Application split | Crude oil | buildings_final_demand_crude_oil_buildings_final_demand_for_space_heating_crude_oil_parent_share | % | 0.87629 | 0.83792 | 0.9096 | 0.81595 | 0.99393 | 0.83384 | 0.90555 | 0.91247 | 0.7739 | 0.93465 | 0.85941 | 0.9052 | 0.69235 | 0.69649 | 0.99641 | 0.81106 | 0.8469 | 0.83719 | 0.91357 | 0.90449 | 0.85922 | 0.79501 | 0.81463 | 0.8233 | 0.85304 | 0.78928 | 0.99424 | 0.99118 | 0.84244 | Derived from the annual POTEnCIA reports on country energy consumption; author: Joint Research Center (JRC); year: 2019 | Derived from the annual POTEnCIA reports on country energy consumption; author: Joint Research Center (JRC); year: 2019 | Derived from the annual POTEnCIA reports on country energy consumption; author: Joint Research Center (JRC); year: 2019 | Derived from the annual POTEnCIA reports on country energy consumption; author: Joint Research Center (JRC); year: 2019 | Derived from the annual POTEnCIA reports on country energy consumption; author: Joint Research Center (JRC); year: 2019 | Derived from the annual POTEnCIA reports on country energy consumption; author: Joint Research Center (JRC); year: 2019 | Derived from the annual POTEnCIA reports on country energy consumption; author: Joint Research Center (JRC); year: 2019 | Derived from the annual POTEnCIA reports on country energy consumption; author: Joint Research Center (JRC); year: 2019 | Derived from the annual POTEnCIA reports on country energy consumption; author: Joint Research Center (JRC); year: 2019 | Derived from the annual POTEnCIA reports on country energy consumption; author: Joint Research Center (JRC); year: 2019 | Derived from the annual POTEnCIA reports on country energy consumption; author: Joint Research Center (JRC); year: 2019 | Derived from the annual POTEnCIA reports on country energy consumption; author: Joint Research Center (JRC); year: 2019 | Derived from the annual POTEnCIA reports on country energy consumption; author: Joint Research Center (JRC); year: 2019 | Derived from the annual POTEnCIA reports on country energy consumption; author: Joint Research Center (JRC); year: 2019 | Derived from the annual POTEnCIA reports on country energy consumption; author: Joint Research Center (JRC); year: 2019 | Derived from the annual POTEnCIA reports on country energy consumption; author: Joint Research Center (JRC); year: 2019 | Derived from the annual POTEnCIA reports on country energy consumption; author: Joint Research Center (JRC); year: 2019 | Derived from the annual POTEnCIA reports on country energy consumption; author: Joint Research Center (JRC); year: 2019 | Derived from the annual POTEnCIA reports on country energy consumption; author: Joint Research Center (JRC); year: 2019 | Derived from the annual POTEnCIA reports on country energy consumption; author: Joint Research Center (JRC); year: 2019 | Derived from the annual POTEnCIA reports on country energy consumption; author: Joint Research Center (JRC); year: 2019 | Derived from the annual POTEnCIA reports on country energy consumption; author: Joint Research Center (JRC); year: 2019 | Derived from the annual POTEnCIA reports on country energy consumption; author: Joint Research Center (JRC); year: 2019 | Derived from the annual POTEnCIA reports on country energy consumption; author: Joint Research Center (JRC); year: 2019 | Derived from the annual POTEnCIA reports on country energy consumption; author: Joint Research Center (JRC); year: 2019 | Derived from the annual POTEnCIA reports on country energy consumption; author: Joint Research Center (JRC); year: 2019 | Derived from the annual POTEnCIA reports on country energy consumption; author: Joint Research Center (JRC); year: 2019 | Derived from the annual POTEnCIA reports on country energy consumption; author: Joint Research Center (JRC); year: 2019 | Derived from the annual POTEnCIA reports on country energy consumption; author: Joint Research Center (JRC); year: 2019
Non-residential buildings | 3. Application split | Electricity | buildings_final_demand_electricity_buildings_final_demand_for_appliances_electricity_parent_share | % | 0.54252 | 0.35522 | 0.39864 | 0.31779 | 0.36413 | 0.5013 | 0.52976 | 0.33621 | 0.41988 | 0.29808 | 0.36803 | 0.4585 | 0.37273 | 0.39489 | 0.51538 | 0.48423 | 0.38375 | 0.471 | 0.39408 | 0.42594 | 0.5073 | 0.40576 | 0.38404 | 0.48719 | 0.36523 | 0.44143 | 0.45097 | 0.25604 | 0.42326 | Derived from the annual POTEnCIA reports on country energy consumption; author: Joint Research Center (JRC); year: 2019 | Derived from the annual POTEnCIA reports on country energy consumption; author: Joint Research Center (JRC); year: 2019 | Derived from the annual POTEnCIA reports on country energy consumption; author: Joint Research Center (JRC); year: 2019 | Derived from the annual POTEnCIA reports on country energy consumption; author: Joint Research Center (JRC); year: 2019 | Derived from the annual POTEnCIA reports on country energy consumption; author: Joint Research Center (JRC); year: 2019 | Derived from the annual POTEnCIA reports on country energy consumption; author: Joint Research Center (JRC); year: 2019 | Derived from the annual POTEnCIA reports on country energy consumption; author: Joint Research Center (JRC); year: 2019 | Derived from the annual POTEnCIA reports on country energy consumption; author: Joint Research Center (JRC); year: 2019 | Derived from the annual POTEnCIA reports on country energy consumption; author: Joint Research Center (JRC); year: 2019 | Derived from the annual POTEnCIA reports on country energy consumption; author: Joint Research Center (JRC); year: 2019 | Derived from the annual POTEnCIA reports on country energy consumption; author: Joint Research Center (JRC); year: 2019 | Derived from the annual POTEnCIA reports on country energy consumption; author: Joint Research Center (JRC); year: 2019 | Derived from the annual POTEnCIA reports on country energy consumption; author: Joint Research Center (JRC); year: 2019 | Derived from the annual POTEnCIA reports on country energy consumption; author: Joint Research Center (JRC); year: 2019 | Derived from the annual POTEnCIA reports on country energy consumption; author: Joint Research Center (JRC); year: 2019 | Derived from the annual POTEnCIA reports on country energy consumption; author: Joint Research Center (JRC); year: 2019 | Derived from the annual POTEnCIA reports on country energy consumption; author: Joint Research Center (JRC); year: 2019 | Derived from the annual POTEnCIA reports on country energy consumption; author: Joint Research Center (JRC); year: 2019 | Derived from the annual POTEnCIA reports on country energy consumption; author: Joint Research Center (JRC); year: 2019 | Derived from the annual POTEnCIA reports on country energy consumption; author: Joint Research Center (JRC); year: 2019 | Derived from the annual POTEnCIA reports on country energy consumption; author: Joint Research Center (JRC); year: 2019 | Derived from the annual POTEnCIA reports on country energy consumption; author: Joint Research Center (JRC); year: 2019 | Derived from the annual POTEnCIA reports on country energy consumption; author: Joint Research Center (JRC); year: 2019 | Derived from the annual POTEnCIA reports on country energy consumption; author: Joint Research Center (JRC); year: 2019 | Derived from the annual POTEnCIA reports on country energy consumption; author: Joint Research Center (JRC); year: 2019 | Derived from the annual POTEnCIA reports on country energy consumption; author: Joint Research Center (JRC); year: 2019 | Derived from the annual POTEnCIA reports on country energy consumption; author: Joint Research Center (JRC); year: 2019 | Derived from the annual POTEnCIA reports on country energy consumption; author: Joint Research Center (JRC); year: 2019 | Derived from the annual POTEnCIA reports on country energy consumption; author: Joint Research Center (JRC); year: 2019
Non-residential buildings | 3. Application split | Cooling | buildings_final_demand_electricity_buildings_final_demand_for_cooling_electricity_parent_share | % | 0.047409 | 0.052949 | 0.059424 | 0.21167 | 0.026135 | 0.047093 | 0.05462 | 0.0056213 | 0.17508 | 0.025355 | 0.12579 | 0.063496 | 0.12724 | 0.12413 | 0.056204 | 0.051057 | 0.12674 | 0.013633 | 0.11407 | 0.014093 | 0.084486 | 0.026047 | 0.12666 | 0.026523 | 0.04253 | 0.069854 | 0.048013 | 0.21229 | 0.087226 | Derived from the annual POTEnCIA reports on country energy consumption; author: Joint Research Center (JRC); year: 2019 | Derived from the annual POTEnCIA reports on country energy consumption; author: Joint Research Center (JRC); year: 2019 | Derived from the annual POTEnCIA reports on country energy consumption; author: Joint Research Center (JRC); year: 2019 | Derived from the annual POTEnCIA reports on country energy consumption; author: Joint Research Center (JRC); year: 2019 | Derived from the annual POTEnCIA reports on country energy consumption; author: Joint Research Center (JRC); year: 2019 | Derived from the annual POTEnCIA reports on country energy consumption; author: Joint Research Center (JRC); year: 2019 | Derived from the annual POTEnCIA reports on country energy consumption; author: Joint Research Center (JRC); year: 2019 | Derived from the annual POTEnCIA reports on country energy consumption; author: Joint Research Center (JRC); year: 2019 | Derived from the annual POTEnCIA reports on country energy consumption; author: Joint Research Center (JRC); year: 2019 | Derived from the annual POTEnCIA reports on country energy consumption; author: Joint Research Center (JRC); year: 2019 | Derived from the annual POTEnCIA reports on country energy consumption; author: Joint Research Center (JRC); year: 2019 | Derived from the annual POTEnCIA reports on country energy consumption; author: Joint Research Center (JRC); year: 2019 | Derived from the annual POTEnCIA reports on country energy consumption; author: Joint Research Center (JRC); year: 2019 | Derived from the annual POTEnCIA reports on country energy consumption; author: Joint Research Center (JRC); year: 2019 | Derived from the annual POTEnCIA reports on country energy consumption; author: Joint Research Center (JRC); year: 2019 | Derived from the annual POTEnCIA reports on country energy consumption; author: Joint Research Center (JRC); year: 2019 | Derived from the annual POTEnCIA reports on country energy consumption; author: Joint Research Center (JRC); year: 2019 | Derived from the annual POTEnCIA reports on country energy consumption; author: Joint Research Center (JRC); year: 2019 | Derived from the annual POTEnCIA reports on country energy consumption; author: Joint Research Center (JRC); year: 2019 | Derived from the annual POTEnCIA reports on country energy consumption; author: Joint Research Center (JRC); year: 2019 | Derived from the annual POTEnCIA reports on country energy consumption; author: Joint Research Center (JRC); year: 2019 | Derived from the annual POTEnCIA reports on country energy consumption; author: Joint Research Center (JRC); year: 2019 | Derived from the annual POTEnCIA reports on country energy consumption; author: Joint Research Center (JRC); year: 2019 | Derived from the annual POTEnCIA reports on country energy consumption; author: Joint Research Center (JRC); year: 2019 | Derived from the annual POTEnCIA reports on country energy consumption; author: Joint Research Center (JRC); year: 2019 | Derived from the annual POTEnCIA reports on country energy consumption; author: Joint Research Center (JRC); year: 2019 | Derived from the annual POTEnCIA reports on country energy consumption; author: Joint Research Center (JRC); year: 2019 | Derived from the annual POTEnCIA reports on country energy consumption; author: Joint Research Center (JRC); year: 2019 | Derived from the annual POTEnCIA reports on country energy consumption; author: Joint Research Center (JRC); year: 2019
Non-residential buildings | 3. Application split | Electricity | buildings_final_demand_electricity_buildings_final_demand_for_lighting_electricity_parent_share | % | 0.3508 | 0.20031 | 0.2722 | 0.2314 | 0.23482 | 0.32817 | 0.34248 | 0.21298 | 0.26207 | 0.19941 | 0.20934 | 0.26581 | 0.23697 | 0.26636 | 0.32079 | 0.30308 | 0.24816 | 0.36636 | 0.23086 | 0.30194 | 0.29046 | 0.25777 | 0.23009 | 0.44471 | 0.25695 | 0.2674 | 0.31128 | 0.1352 | 0.26473 | Derived from the annual POTEnCIA reports on country energy consumption; author: Joint Research Center (JRC); year: 2019 | Derived from the annual POTEnCIA reports on country energy consumption; author: Joint Research Center (JRC); year: 2019 | Derived from the annual POTEnCIA reports on country energy consumption; author: Joint Research Center (JRC); year: 2019 | Derived from the annual POTEnCIA reports on country energy consumption; author: Joint Research Center (JRC); year: 2019 | Derived from the annual POTEnCIA reports on country energy consumption; author: Joint Research Center (JRC); year: 2019 | Derived from the annual POTEnCIA reports on country energy consumption; author: Joint Research Center (JRC); year: 2019 | Derived from the annual POTEnCIA reports on country energy consumption; author: Joint Research Center (JRC); year: 2019 | Derived from the annual POTEnCIA reports on country energy consumption; author: Joint Research Center (JRC); year: 2019 | Derived from the annual POTEnCIA reports on country energy consumption; author: Joint Research Center (JRC); year: 2019 | Derived from the annual POTEnCIA reports on country energy consumption; author: Joint Research Center (JRC); year: 2019 | Derived from the annual POTEnCIA reports on country energy consumption; author: Joint Research Center (JRC); year: 2019 | Derived from the annual POTEnCIA reports on country energy consumption; author: Joint Research Center (JRC); year: 2019 | Derived from the annual POTEnCIA reports on country energy consumption; author: Joint Research Center (JRC); year: 2019 | Derived from the annual POTEnCIA reports on country energy consumption; author: Joint Research Center (JRC); year: 2019 | Derived from the annual POTEnCIA reports on country energy consumption; author: Joint Research Center (JRC); year: 2019 | Derived from the annual POTEnCIA reports on country energy consumption; author: Joint Research Center (JRC); year: 2019 | Derived from the annual POTEnCIA reports on country energy consumption; author: Joint Research Center (JRC); year: 2019 | Derived from the annual POTEnCIA reports on country energy consumption; author: Joint Research Center (JRC); year: 2019 | Derived from the annual POTEnCIA reports on country energy consumption; author: Joint Research Center (JRC); year: 2019 | Derived from the annual POTEnCIA reports on country energy consumption; author: Joint Research Center (JRC); year: 2019 | Derived from the annual POTEnCIA reports on country energy consumption; author: Joint Research Center (JRC); year: 2019 | Derived from the annual POTEnCIA reports on country energy consumption; author: Joint Research Center (JRC); year: 2019 | Derived from the annual POTEnCIA reports on country energy consumption; author: Joint Research Center (JRC); year: 2019 | Derived from the annual POTEnCIA reports on country energy consumption; author: Joint Research Center (JRC); year: 2019 | Derived from the annual POTEnCIA reports on country energy consumption; author: Joint Research Center (JRC); year: 2019 | Derived from the annual POTEnCIA reports on country energy consumption; author: Joint Research Center (JRC); year: 2019 | Derived from the annual POTEnCIA reports on country energy consumption; author: Joint Research Center (JRC); year: 2019 | Derived from the annual POTEnCIA reports on country energy consumption; author: Joint Research Center (JRC); year: 2019 | Derived from the annual POTEnCIA reports on country energy consumption; author: Joint Research Center (JRC); year: 2019
Non-residential buildings | 3. Application split | Electricity | buildings_final_demand_electricity_buildings_final_demand_for_space_heating_electricity_parent_share | % | 0.059271 | 0.39153 | 0.26973 | 0.23914 | 0.37492 | 0.12344 | 0.073135 | 0.4452 | 0.14297 | 0.47716 | 0.29685 | 0.21219 | 0.26306 | 0.21461 | 0.10763 | 0.16163 | 0.24134 | 0.14901 | 0.26099 | 0.25802 | 0.11776 | 0.31042 | 0.25921 | 0.041579 | 0.33529 | 0.22131 | 0.18974 | 0.39647 | 0.22478 | Derived from the annual POTEnCIA reports on country energy consumption; author: Joint Research Center (JRC); year: 2019 | Derived from the annual POTEnCIA reports on country energy consumption; author: Joint Research Center (JRC); year: 2019 | Derived from the annual POTEnCIA reports on country energy consumption; author: Joint Research Center (JRC); year: 2019 | Derived from the annual POTEnCIA reports on country energy consumption; author: Joint Research Center (JRC); year: 2019 | Derived from the annual POTEnCIA reports on country energy consumption; author: Joint Research Center (JRC); year: 2019 | Derived from the annual POTEnCIA reports on country energy consumption; author: Joint Research Center (JRC); year: 2019 | Derived from the annual POTEnCIA reports on country energy consumption; author: Joint Research Center (JRC); year: 2019 | Derived from the annual POTEnCIA reports on country energy consumption; author: Joint Research Center (JRC); year: 2019 | Derived from the annual POTEnCIA reports on country energy consumption; author: Joint Research Center (JRC); year: 2019 | Derived from the annual POTEnCIA reports on country energy consumption; author: Joint Research Center (JRC); year: 2019 | Derived from the annual POTEnCIA reports on country energy consumption; author: Joint Research Center (JRC); year: 2019 | Derived from the annual POTEnCIA reports on country energy consumption; author: Joint Research Center (JRC); year: 2019 | Derived from the annual POTEnCIA reports on country energy consumption; author: Joint Research Center (JRC); year: 2019 | Derived from the annual POTEnCIA reports on country energy consumption; author: Joint Research Center (JRC); year: 2019 | Derived from the annual POTEnCIA reports on country energy consumption; author: Joint Research Center (JRC); year: 2019 | Derived from the annual POTEnCIA reports on country energy consumption; author: Joint Research Center (JRC); year: 2019 | Derived from the annual POTEnCIA reports on country energy consumption; author: Joint Research Center (JRC); year: 2019 | Derived from the annual POTEnCIA reports on country energy consumption; author: Joint Research Center (JRC); year: 2019 | Derived from the annual POTEnCIA reports on country energy consumption; author: Joint Research Center (JRC); year: 2019 | Derived from the annual POTEnCIA reports on country energy consumption; author: Joint Research Center (JRC); year: 2019 | Derived from the annual POTEnCIA reports on country energy consumption; author: Joint Research Center (JRC); year: 2019 | Derived from the annual POTEnCIA reports on country energy consumption; author: Joint Research Center (JRC); year: 2019 | Derived from the annual POTEnCIA reports on country energy consumption; author: Joint Research Center (JRC); year: 2019 | Derived from the annual POTEnCIA reports on country energy consumption; author: Joint Research Center (JRC); year: 2019 | Derived from the annual POTEnCIA reports on country energy consumption; author: Joint Research Center (JRC); year: 2019 | Derived from the annual POTEnCIA reports on country energy consumption; author: Joint Research Center (JRC); year: 2019 | Derived from the annual POTEnCIA reports on country energy consumption; author: Joint Research Center (JRC); year: 2019 | Derived from the annual POTEnCIA reports on country energy consumption; author: Joint Research Center (JRC); year: 2019 | Derived from the annual POTEnCIA reports on country energy consumption; author: Joint Research Center (JRC); year: 2019
Non-residential buildings | 3. Application split | Network gas | buildings_final_demand_network_gas_buildings_final_demand_for_appliances_network_gas_parent_share | % | 0.41102 | 0.2338 | 0.31979 | 0.98045 | 0.28407 | 0.32267 | 0.21594 | 0.22 | 0.43314 | 0.1283 | 0.25609 | 0.31365 | 0.47869 | 0.29988 | 0.33847 | 0.41166 | 0.3586 | 0.16912 | 0.24281 | 0.26777 | 0.28727 | 0.25506 | 0.40702 | 0.38231 | 0.20307 | 0.41827 | 0.19907 | 0.67731 | 0.14996 | Derived from the annual POTEnCIA reports on country energy consumption; author: Joint Research Center (JRC); year: 2019 | Derived from the annual POTEnCIA reports on country energy consumption; author: Joint Research Center (JRC); year: 2019 | Derived from the annual POTEnCIA reports on country energy consumption; author: Joint Research Center (JRC); year: 2019 | Derived from the annual POTEnCIA reports on country energy consumption; author: Joint Research Center (JRC); year: 2019 | Derived from the annual POTEnCIA reports on country energy consumption; author: Joint Research Center (JRC); year: 2019 | Derived from the annual POTEnCIA reports on country energy consumption; author: Joint Research Center (JRC); year: 2019 | Derived from the annual POTEnCIA reports on country energy consumption; author: Joint Research Center (JRC); year: 2019 | Derived from the annual POTEnCIA reports on country energy consumption; author: Joint Research Center (JRC); year: 2019 | Derived from the annual POTEnCIA reports on country energy consumption; author: Joint Research Center (JRC); year: 2019 | Derived from the annual POTEnCIA reports on country energy consumption; author: Joint Research Center (JRC); year: 2019 | Derived from the annual POTEnCIA reports on country energy consumption; author: Joint Research Center (JRC); year: 2019 | Derived from the annual POTEnCIA reports on country energy consumption; author: Joint Research Center (JRC); year: 2019 | Derived from the annual POTEnCIA reports on country energy consumption; author: Joint Research Center (JRC); year: 2019 | Derived from the annual POTEnCIA reports on country energy consumption; author: Joint Research Center (JRC); year: 2019 | Derived from the annual POTEnCIA reports on country energy consumption; author: Joint Research Center (JRC); year: 2019 | Derived from the annual POTEnCIA reports on country energy consumption; author: Joint Research Center (JRC); year: 2019 | Derived from the annual POTEnCIA reports on country energy consumption; author: Joint Research Center (JRC); year: 2019 | Derived from the annual POTEnCIA reports on country energy consumption; author: Joint Research Center (JRC); year: 2019 | Derived from the annual POTEnCIA reports on country energy consumption; author: Joint Research Center (JRC); year: 2019 | Derived from the annual POTEnCIA reports on country energy consumption; author: Joint Research Center (JRC); year: 2019 | Derived from the annual POTEnCIA reports on country energy consumption; author: Joint Research Center (JRC); year: 2019 | Derived from the annual POTEnCIA reports on country energy consumption; author: Joint Research Center (JRC); year: 2019 | Derived from the annual POTEnCIA reports on country energy consumption; author: Joint Research Center (JRC); year: 2019 | Derived from the annual POTEnCIA reports on country energy consumption; author: Joint Research Center (JRC); year: 2019 | Derived from the annual POTEnCIA reports on country energy consumption; author: Joint Research Center (JRC); year: 2019 | Derived from the annual POTEnCIA reports on country energy consumption; author: Joint Research Center (JRC); year: 2019 | Derived from the annual POTEnCIA reports on country energy consumption; author: Joint Research Center (JRC); year: 2019 | Derived from the annual POTEnCIA reports on country energy consumption; author: Joint Research Center (JRC); year: 2019 | Derived from the annual POTEnCIA reports on country energy consumption; author: Joint Research Center (JRC); year: 2019
Non-residential buildings | 3. Application split | Network gas | buildings_final_demand_network_gas_buildings_final_demand_for_cooling_network_gas_parent_share | % | 0.00069902 | 0.00052161 | 0.00018429 | 0 | 0.0003224 | 0.00029253 | 0.00082324 | 2.2144e-05 | 0.0023551 | 0.00053134 | 0.010132 | 0.00073867 | 0.016358 | 0.00098184 | 0.00026768 | 0.00040489 | 0.0050935 | 3.7512e-05 | 0.0022342 | 3.0664e-05 | 0.0011524 | 0.00033767 | 0.0065118 | 2.4342e-05 | 0.0006925 | 0.00021639 | 0.00032036 | 0 | 0.0033072 | Derived from the annual POTEnCIA reports on country energy consumption; author: Joint Research Center (JRC); year: 2019 | Derived from the annual POTEnCIA reports on country energy consumption; author: Joint Research Center (JRC); year: 2019 | Derived from the annual POTEnCIA reports on country energy consumption; author: Joint Research Center (JRC); year: 2019 | Derived from the annual POTEnCIA reports on country energy consumption; author: Joint Research Center (JRC); year: 2019 | Derived from the annual POTEnCIA reports on country energy consumption; author: Joint Research Center (JRC); year: 2019 | Derived from the annual POTEnCIA reports on country energy consumption; author: Joint Research Center (JRC); year: 2019 | Derived from the annual POTEnCIA reports on country energy consumption; author: Joint Research Center (JRC); year: 2019 | Derived from the annual POTEnCIA reports on country energy consumption; author: Joint Research Center (JRC); year: 2019 | Derived from the annual POTEnCIA reports on country energy consumption; author: Joint Research Center (JRC); year: 2019 | Derived from the annual POTEnCIA reports on country energy consumption; author: Joint Research Center (JRC); year: 2019 | Derived from the annual POTEnCIA reports on country energy consumption; author: Joint Research Center (JRC); year: 2019 | Derived from the annual POTEnCIA reports on country energy consumption; author: Joint Research Center (JRC); year: 2019 | Derived from the annual POTEnCIA reports on country energy consumption; author: Joint Research Center (JRC); year: 2019 | Derived from the annual POTEnCIA reports on country energy consumption; author: Joint Research Center (JRC); year: 2019 | Derived from the annual POTEnCIA reports on country energy consumption; author: Joint Research Center (JRC); year: 2019 | Derived from the annual POTEnCIA reports on country energy consumption; author: Joint Research Center (JRC); year: 2019 | Derived from the annual POTEnCIA reports on country energy consumption; author: Joint Research Center (JRC); year: 2019 | Derived from the annual POTEnCIA reports on country energy consumption; author: Joint Research Center (JRC); year: 2019 | Derived from the annual POTEnCIA reports on country energy consumption; author: Joint Research Center (JRC); year: 2019 | Derived from the annual POTEnCIA reports on country energy consumption; author: Joint Research Center (JRC); year: 2019 | Derived from the annual POTEnCIA reports on country energy consumption; author: Joint Research Center (JRC); year: 2019 | Derived from the annual POTEnCIA reports on country energy consumption; author: Joint Research Center (JRC); year: 2019 | Derived from the annual POTEnCIA reports on country energy consumption; author: Joint Research Center (JRC); year: 2019 | Derived from the annual POTEnCIA reports on country energy consumption; author: Joint Research Center (JRC); year: 2019 | Derived from the annual POTEnCIA reports on country energy consumption; author: Joint Research Center (JRC); year: 2019 | Derived from the annual POTEnCIA reports on country energy consumption; author: Joint Research Center (JRC); year: 2019 | Derived from the annual POTEnCIA reports on country energy consumption; author: Joint Research Center (JRC); year: 2019 | Derived from the annual POTEnCIA reports on country energy consumption; author: Joint Research Center (JRC); year: 2019 | Derived from the annual POTEnCIA reports on country energy consumption; author: Joint Research Center (JRC); year: 2019
Non-residential buildings | 3. Application split | Network gas | buildings_final_demand_network_gas_buildings_final_demand_for_space_heating_network_gas_parent_share | % | 0.58828 | 0.76568 | 0.68002 | 0.019551 | 0.71561 | 0.67704 | 0.78324 | 0.77998 | 0.56451 | 0.87117 | 0.73378 | 0.68561 | 0.50495 | 0.69914 | 0.66127 | 0.58794 | 0.63631 | 0.83084 | 0.75495 | 0.7322 | 0.71158 | 0.74461 | 0.58647 | 0.61766 | 0.79624 | 0.58151 | 0.80061 | 0.32269 | 0.84673 | Derived from the annual POTEnCIA reports on country energy consumption; author: Joint Research Center (JRC); year: 2019 | Derived from the annual POTEnCIA reports on country energy consumption; author: Joint Research Center (JRC); year: 2019 | Derived from the annual POTEnCIA reports on country energy consumption; author: Joint Research Center (JRC); year: 2019 | Derived from the annual POTEnCIA reports on country energy consumption; author: Joint Research Center (JRC); year: 2019 | Derived from the annual POTEnCIA reports on country energy consumption; author: Joint Research Center (JRC); year: 2019 | Derived from the annual POTEnCIA reports on country energy consumption; author: Joint Research Center (JRC); year: 2019 | Derived from the annual POTEnCIA reports on country energy consumption; author: Joint Research Center (JRC); year: 2019 | Derived from the annual POTEnCIA reports on country energy consumption; author: Joint Research Center (JRC); year: 2019 | Derived from the annual POTEnCIA reports on country energy consumption; author: Joint Research Center (JRC); year: 2019 | Derived from the annual POTEnCIA reports on country energy consumption; author: Joint Research Center (JRC); year: 2019 | Derived from the annual POTEnCIA reports on country energy consumption; author: Joint Research Center (JRC); year: 2019 | Derived from the annual POTEnCIA reports on country energy consumption; author: Joint Research Center (JRC); year: 2019 | Derived from the annual POTEnCIA reports on country energy consumption; author: Joint Research Center (JRC); year: 2019 | Derived from the annual POTEnCIA reports on country energy consumption; author: Joint Research Center (JRC); year: 2019 | Derived from the annual POTEnCIA reports on country energy consumption; author: Joint Research Center (JRC); year: 2019 | Derived from the annual POTEnCIA reports on country energy consumption; author: Joint Research Center (JRC); year: 2019 | Derived from the annual POTEnCIA reports on country energy consumption; author: Joint Research Center (JRC); year: 2019 | Derived from the annual POTEnCIA reports on country energy consumption; author: Joint Research Center (JRC); year: 2019 | Derived from the annual POTEnCIA reports on country energy consumption; author: Joint Research Center (JRC); year: 2019 | Derived from the annual POTEnCIA reports on country energy consumption; author: Joint Research Center (JRC); year: 2019 | Derived from the annual POTEnCIA reports on country energy consumption; author: Joint Research Center (JRC); year: 2019 | Derived from the annual POTEnCIA reports on country energy consumption; author: Joint Research Center (JRC); year: 2019 | Derived from the annual POTEnCIA reports on country energy consumption; author: Joint Research Center (JRC); year: 2019 | Derived from the annual POTEnCIA reports on country energy consumption; author: Joint Research Center (JRC); year: 2019 | Derived from the annual POTEnCIA reports on country energy consumption; author: Joint Research Center (JRC); year: 2019 | Derived from the annual POTEnCIA reports on country energy consumption; author: Joint Research Center (JRC); year: 2019 | Derived from the annual POTEnCIA reports on country energy consumption; author: Joint Research Center (JRC); year: 2019 | Derived from the annual POTEnCIA reports on country energy consumption; author: Joint Research Center (JRC); year: 2019 | Derived from the annual POTEnCIA reports on country energy consumption; author: Joint Research Center (JRC); year: 2019
Non-residential buildings | 3. Application split | Wood pellets | buildings_final_demand_wood_pellets_buildings_final_demand_for_appliances_wood_pellets_parent_share | % | 0.18291 | 0.040971 | 0.14164 | 0.8571 | 0.002747 | 0.0011586 | 0.084857 | 0.0018456 | 0.0058588 | 0.1085 | 0.050022 | 0.016809 | 0.0033611 | 0.13933 | 0.15298 | 0.0029217 | 0.0063702 | 0.10714 | 0.053985 | 0.10786 | 0.0021328 | 0.083589 | 0.65799 | 0.06353 | 0.0040603 | 1 | 0.0035118 | 0 | 0.028274 | Derived from the annual POTEnCIA reports on country energy consumption; author: Joint Research Center (JRC); year: 2019 | Derived from the annual POTEnCIA reports on country energy consumption; author: Joint Research Center (JRC); year: 2019 | Derived from the annual POTEnCIA reports on country energy consumption; author: Joint Research Center (JRC); year: 2019 | Derived from the annual POTEnCIA reports on country energy consumption; author: Joint Research Center (JRC); year: 2019 | Derived from the annual POTEnCIA reports on country energy consumption; author: Joint Research Center (JRC); year: 2019 | Derived from the annual POTEnCIA reports on country energy consumption; author: Joint Research Center (JRC); year: 2019 | Derived from the annual POTEnCIA reports on country energy consumption; author: Joint Research Center (JRC); year: 2019 | Derived from the annual POTEnCIA reports on country energy consumption; author: Joint Research Center (JRC); year: 2019 | Derived from the annual POTEnCIA reports on country energy consumption; author: Joint Research Center (JRC); year: 2019 | Derived from the annual POTEnCIA reports on country energy consumption; author: Joint Research Center (JRC); year: 2019 | Derived from the annual POTEnCIA reports on country energy consumption; author: Joint Research Center (JRC); year: 2019 | Derived from the annual POTEnCIA reports on country energy consumption; author: Joint Research Center (JRC); year: 2019 | Derived from the annual POTEnCIA reports on country energy consumption; author: Joint Research Center (JRC); year: 2019 | Derived from the annual POTEnCIA reports on country energy consumption; author: Joint Research Center (JRC); year: 2019 | Derived from the annual POTEnCIA reports on country energy consumption; author: Joint Research Center (JRC); year: 2019 | Derived from the annual POTEnCIA reports on country energy consumption; author: Joint Research Center (JRC); year: 2019 | Derived from the annual POTEnCIA reports on country energy consumption; author: Joint Research Center (JRC); year: 2019 | Derived from the annual POTEnCIA reports on country energy consumption; author: Joint Research Center (JRC); year: 2019 | Derived from the annual POTEnCIA reports on country energy consumption; author: Joint Research Center (JRC); year: 2019 | Derived from the annual POTEnCIA reports on country energy consumption; author: Joint Research Center (JRC); year: 2019 | Derived from the annual POTEnCIA reports on country energy consumption; author: Joint Research Center (JRC); year: 2019 | Derived from the annual POTEnCIA reports on country energy consumption; author: Joint Research Center (JRC); year: 2019 | Derived from the annual POTEnCIA reports on country energy consumption; author: Joint Research Center (JRC); year: 2019 | Derived from the annual POTEnCIA reports on country energy consumption; author: Joint Research Center (JRC); year: 2019 | Derived from the annual POTEnCIA reports on country energy consumption; author: Joint Research Center (JRC); year: 2019 | Derived from the annual POTEnCIA reports on country energy consumption; author: Joint Research Center (JRC); year: 2019 | Derived from the annual POTEnCIA reports on country energy consumption; author: Joint Research Center (JRC); year: 2019 | No known heating technologies on wood pellets for space heating in households based on the annual POTEnCIA reports on country energy consumption, dummy data based on the NL dataset was used to fill in the split; author: Joint Research Center (JRC); year: 2021 | Derived from the annual POTEnCIA reports on country energy consumption; author: Joint Research Center (JRC); year: 2019
Non-residential buildings | 3. Application split | Wood pellets | buildings_final_demand_wood_pellets_buildings_final_demand_for_space_heating_wood_pellets_parent_share | % | 0.81709 | 0.95903 | 0.85836 | 0.1429 | 0.99725 | 0.99884 | 0.91514 | 0.99815 | 0.99414 | 0.8915 | 0.94998 | 0.98319 | 0.99664 | 0.86067 | 0.84702 | 0.99708 | 0.99363 | 0.89286 | 0.94602 | 0.89214 | 0.99787 | 0.91641 | 0.34201 | 0.93647 | 0.99594 | 0 | 0.99649 | 1 | 0.97173 | Derived from the annual POTEnCIA reports on country energy consumption; author: Joint Research Center (JRC); year: 2019 | Derived from the annual POTEnCIA reports on country energy consumption; author: Joint Research Center (JRC); year: 2019 | Derived from the annual POTEnCIA reports on country energy consumption; author: Joint Research Center (JRC); year: 2019 | Derived from the annual POTEnCIA reports on country energy consumption; author: Joint Research Center (JRC); year: 2019 | Derived from the annual POTEnCIA reports on country energy consumption; author: Joint Research Center (JRC); year: 2019 | Derived from the annual POTEnCIA reports on country energy consumption; author: Joint Research Center (JRC); year: 2019 | Derived from the annual POTEnCIA reports on country energy consumption; author: Joint Research Center (JRC); year: 2019 | Derived from the annual POTEnCIA reports on country energy consumption; author: Joint Research Center (JRC); year: 2019 | Derived from the annual POTEnCIA reports on country energy consumption; author: Joint Research Center (JRC); year: 2019 | Derived from the annual POTEnCIA reports on country energy consumption; author: Joint Research Center (JRC); year: 2019 | Derived from the annual POTEnCIA reports on country energy consumption; author: Joint Research Center (JRC); year: 2019 | Derived from the annual POTEnCIA reports on country energy consumption; author: Joint Research Center (JRC); year: 2019 | Derived from the annual POTEnCIA reports on country energy consumption; author: Joint Research Center (JRC); year: 2019 | Derived from the annual POTEnCIA reports on country energy consumption; author: Joint Research Center (JRC); year: 2019 | Derived from the annual POTEnCIA reports on country energy consumption; author: Joint Research Center (JRC); year: 2019 | Derived from the annual POTEnCIA reports on country energy consumption; author: Joint Research Center (JRC); year: 2019 | Derived from the annual POTEnCIA reports on country energy consumption; author: Joint Research Center (JRC); year: 2019 | Derived from the annual POTEnCIA reports on country energy consumption; author: Joint Research Center (JRC); year: 2019 | Derived from the annual POTEnCIA reports on country energy consumption; author: Joint Research Center (JRC); year: 2019 | Derived from the annual POTEnCIA reports on country energy consumption; author: Joint Research Center (JRC); year: 2019 | Derived from the annual POTEnCIA reports on country energy consumption; author: Joint Research Center (JRC); year: 2019 | Derived from the annual POTEnCIA reports on country energy consumption; author: Joint Research Center (JRC); year: 2019 | Derived from the annual POTEnCIA reports on country energy consumption; author: Joint Research Center (JRC); year: 2019 | Derived from the annual POTEnCIA reports on country energy consumption; author: Joint Research Center (JRC); year: 2019 | Derived from the annual POTEnCIA reports on country energy consumption; author: Joint Research Center (JRC); year: 2019 | Derived from the annual POTEnCIA reports on country energy consumption; author: Joint Research Center (JRC); year: 2019 | Derived from the annual POTEnCIA reports on country energy consumption; author: Joint Research Center (JRC); year: 2019 | No known heating technologies on wood pellets for space heating in households based on the annual POTEnCIA reports on country energy consumption, dummy data based on the NL dataset was used to fill in the split; author: Joint Research Center (JRC); year: 2022 | Derived from the annual POTEnCIA reports on country energy consumption; author: Joint Research Center (JRC); year: 2019
Dwellings | 3. Application split | Coal | households_final_demand_coal_households_final_demand_for_hot_water_coal_parent_share | % | 0.08493 | 0.015576 | 0.098953 | 0 | 0.0761 | 0.15419 | 0 | 0.16854 | 0.25035 | 0.014829 | 0.16816 | 0.12045 | 0 | 0.016972 | 0.10935 | 0.21006 | 0 | 0.16791 | 0.0040818 | 0.18523 | 0.023618 | 0.15111 | 0 | 0.012654 | 0 | 0 | 0.025188 | 0 | 0.14119 | Derived from the annual POTEnCIA reports on country energy consumption; author: Joint Research Center (JRC); year: 2019 | Derived from the annual POTEnCIA reports on country energy consumption; author: Joint Research Center (JRC); year: 2019 | Derived from the annual POTEnCIA reports on country energy consumption; author: Joint Research Center (JRC); year: 2019 | No known coal consumption based on the annual POTEnCIA reports on country energy consumption, dummy data based on the NL dataset was used to fill in the split; author: Joint Research Center (JRC); year: 2019 | Derived from the annual POTEnCIA reports on country energy consumption; author: Joint Research Center (JRC); year: 2019 | Derived from the annual POTEnCIA reports on country energy consumption; author: Joint Research Center (JRC); year: 2019 | No known coal consumption based on the annual POTEnCIA reports on country energy consumption, dummy data based on the NL dataset was used to fill in the split; author: Joint Research Center (JRC); year: 2019 | Derived from the annual POTEnCIA reports on country energy consumption; author: Joint Research Center (JRC); year: 2019 | Derived from the annual POTEnCIA reports on country energy consumption; author: Joint Research Center (JRC); year: 2019 | Derived from the annual POTEnCIA reports on country energy consumption; author: Joint Research Center (JRC); year: 2019 | Derived from the annual POTEnCIA reports on country energy consumption; author: Joint Research Center (JRC); year: 2019 | Derived from the annual POTEnCIA reports on country energy consumption; author: Joint Research Center (JRC); year: 2019 | No known coal consumption based on the annual POTEnCIA reports on country energy consumption, dummy data based on the NL dataset was used to fill in the split; author: Joint Research Center (JRC); year: 2019 | Derived from the annual POTEnCIA reports on country energy consumption; author: Joint Research Center (JRC); year: 2019 | Derived from the annual POTEnCIA reports on country energy consumption; author: Joint Research Center (JRC); year: 2019 | Derived from the annual POTEnCIA reports on country energy consumption; author: Joint Research Center (JRC); year: 2019 | No known coal consumption based on the annual POTEnCIA reports on country energy consumption, dummy data based on the NL dataset was used to fill in the split; author: Joint Research Center (JRC); year: 2019 | Derived from the annual POTEnCIA reports on country energy consumption; author: Joint Research Center (JRC); year: 2019 | Derived from the annual POTEnCIA reports on country energy consumption; author: Joint Research Center (JRC); year: 2019 | Derived from the annual POTEnCIA reports on country energy consumption; author: Joint Research Center (JRC); year: 2019 | Derived from the annual POTEnCIA reports on country energy consumption; author: Joint Research Center (JRC); year: 2019 | Derived from the annual POTEnCIA reports on country energy consumption; author: Joint Research Center (JRC); year: 2019 | No known coal consumption based on the annual POTEnCIA reports on country energy consumption, dummy data based on the NL dataset was used to fill in the split; author: Joint Research Center (JRC); year: 2019 | Derived from the annual POTEnCIA reports on country energy consumption; author: Joint Research Center (JRC); year: 2019 | No known coal consumption based on the annual POTEnCIA reports on country energy consumption, dummy data based on the NL dataset was used to fill in the split; author: Joint Research Center (JRC); year: 2019 | No known coal consumption based on the annual POTEnCIA reports on country energy consumption, dummy data based on the NL dataset was used to fill in the split; author: Joint Research Center (JRC); year: 2019 | Derived from the annual POTEnCIA reports on country energy consumption; author: Joint Research Center (JRC); year: 2019 | No known coal consumption based on the annual POTEnCIA reports on country energy consumption, dummy data based on the NL dataset was used to fill in the split; author: Joint Research Center (JRC); year: 2019 | Derived from the annual POTEnCIA reports on country energy consumption; author: Joint Research Center (JRC); year: 2019
Dwellings | 3. Application split | Coal | households_final_demand_coal_households_final_demand_for_space_heating_coal_parent_share | % | 0.91507 | 0.98442 | 0.90105 | 1 | 0.9239 | 0.84581 | 1 | 0.83146 | 0.74965 | 0.98517 | 0.83184 | 0.87955 | 1 | 0.98303 | 0.89065 | 0.78994 | 1 | 0.83209 | 0.99592 | 0.81477 | 0.97638 | 0.84889 | 1 | 0.98735 | 1 | 1 | 0.97481 | 1 | 0.85881 | Derived from the annual POTEnCIA reports on country energy consumption; author: Joint Research Center (JRC); year: 2019 | Derived from the annual POTEnCIA reports on country energy consumption; author: Joint Research Center (JRC); year: 2019 | Derived from the annual POTEnCIA reports on country energy consumption; author: Joint Research Center (JRC); year: 2019 | No known coal consumption based on the annual POTEnCIA reports on country energy consumption, dummy data based on the NL dataset was used to fill in the split; author: Joint Research Center (JRC); year: 2019 | Derived from the annual POTEnCIA reports on country energy consumption; author: Joint Research Center (JRC); year: 2019 | Derived from the annual POTEnCIA reports on country energy consumption; author: Joint Research Center (JRC); year: 2019 | No known coal consumption based on the annual POTEnCIA reports on country energy consumption, dummy data based on the NL dataset was used to fill in the split; author: Joint Research Center (JRC); year: 2019 | Derived from the annual POTEnCIA reports on country energy consumption; author: Joint Research Center (JRC); year: 2019 | Derived from the annual POTEnCIA reports on country energy consumption; author: Joint Research Center (JRC); year: 2019 | Derived from the annual POTEnCIA reports on country energy consumption; author: Joint Research Center (JRC); year: 2019 | Derived from the annual POTEnCIA reports on country energy consumption; author: Joint Research Center (JRC); year: 2019 | Derived from the annual POTEnCIA reports on country energy consumption; author: Joint Research Center (JRC); year: 2019 | No known coal consumption based on the annual POTEnCIA reports on country energy consumption, dummy data based on the NL dataset was used to fill in the split; author: Joint Research Center (JRC); year: 2019 | Derived from the annual POTEnCIA reports on country energy consumption; author: Joint Research Center (JRC); year: 2019 | Derived from the annual POTEnCIA reports on country energy consumption; author: Joint Research Center (JRC); year: 2019 | Derived from the annual POTEnCIA reports on country energy consumption; author: Joint Research Center (JRC); year: 2019 | No known coal consumption based on the annual POTEnCIA reports on country energy consumption, dummy data based on the NL dataset was used to fill in the split; author: Joint Research Center (JRC); year: 2019 | Derived from the annual POTEnCIA reports on country energy consumption; author: Joint Research Center (JRC); year: 2019 | Derived from the annual POTEnCIA reports on country energy consumption; author: Joint Research Center (JRC); year: 2019 | Derived from the annual POTEnCIA reports on country energy consumption; author: Joint Research Center (JRC); year: 2019 | Derived from the annual POTEnCIA reports on country energy consumption; author: Joint Research Center (JRC); year: 2019 | Derived from the annual POTEnCIA reports on country energy consumption; author: Joint Research Center (JRC); year: 2019 | No known coal consumption based on the annual POTEnCIA reports on country energy consumption, dummy data based on the NL dataset was used to fill in the split; author: Joint Research Center (JRC); year: 2019 | Derived from the annual POTEnCIA reports on country energy consumption; author: Joint Research Center (JRC); year: 2019 | No known coal consumption based on the annual POTEnCIA reports on country energy consumption, dummy data based on the NL dataset was used to fill in the split; author: Joint Research Center (JRC); year: 2019 | No known coal consumption based on the annual POTEnCIA reports on country energy consumption, dummy data based on the NL dataset was used to fill in the split; author: Joint Research Center (JRC); year: 2019 | Derived from the annual POTEnCIA reports on country energy consumption; author: Joint Research Center (JRC); year: 2019 | No known coal consumption based on the annual POTEnCIA reports on country energy consumption, dummy data based on the NL dataset was used to fill in the split; author: Joint Research Center (JRC); year: 2019 | Derived from the annual POTEnCIA reports on country energy consumption; author: Joint Research Center (JRC); year: 2019
Dwellings | 3. Application split | Crude oil | households_final_demand_crude_oil_households_final_demand_for_hot_water_crude_oil_parent_share | % | 0.13349 | 0.17406 | 0.55358 | 0.056443 | 0 | 0.15364 | 0.18804 | 0.44066 | 0.35332 | 0.1987 | 0.2128 | 0.24689 | 0.10478 | 0.22826 | 0 | 0.21855 | 0.25921 | 0.44302 | 0.10874 | 0.2251 | 0.5625 | 0.85886 | 0.48934 | 0.40622 | 0.57834 | 0.29022 | 0 | 0 | 0.2059 | Derived from the annual POTEnCIA reports on country energy consumption; author: Joint Research Center (JRC); year: 2019 | Derived from the annual POTEnCIA reports on country energy consumption; author: Joint Research Center (JRC); year: 2019 | Derived from the annual POTEnCIA reports on country energy consumption; author: Joint Research Center (JRC); year: 2019 | Derived from the annual POTEnCIA reports on country energy consumption; author: Joint Research Center (JRC); year: 2019 | Derived from the annual POTEnCIA reports on country energy consumption; author: Joint Research Center (JRC); year: 2019 | Derived from the annual POTEnCIA reports on country energy consumption; author: Joint Research Center (JRC); year: 2019 | Derived from the annual POTEnCIA reports on country energy consumption; author: Joint Research Center (JRC); year: 2019 | Derived from the annual POTEnCIA reports on country energy consumption; author: Joint Research Center (JRC); year: 2019 | Derived from the annual POTEnCIA reports on country energy consumption; author: Joint Research Center (JRC); year: 2019 | Derived from the annual POTEnCIA reports on country energy consumption; author: Joint Research Center (JRC); year: 2019 | Derived from the annual POTEnCIA reports on country energy consumption; author: Joint Research Center (JRC); year: 2019 | Derived from the annual POTEnCIA reports on country energy consumption; author: Joint Research Center (JRC); year: 2019 | Derived from the annual POTEnCIA reports on country energy consumption; author: Joint Research Center (JRC); year: 2019 | Derived from the annual POTEnCIA reports on country energy consumption; author: Joint Research Center (JRC); year: 2019 | Derived from the annual POTEnCIA reports on country energy consumption; author: Joint Research Center (JRC); year: 2019 | Derived from the annual POTEnCIA reports on country energy consumption; author: Joint Research Center (JRC); year: 2019 | Derived from the annual POTEnCIA reports on country energy consumption; author: Joint Research Center (JRC); year: 2019 | Derived from the annual POTEnCIA reports on country energy consumption; author: Joint Research Center (JRC); year: 2019 | Derived from the annual POTEnCIA reports on country energy consumption; author: Joint Research Center (JRC); year: 2019 | Derived from the annual POTEnCIA reports on country energy consumption; author: Joint Research Center (JRC); year: 2019 | Derived from the annual POTEnCIA reports on country energy consumption; author: Joint Research Center (JRC); year: 2019 | Derived from the annual POTEnCIA reports on country energy consumption; author: Joint Research Center (JRC); year: 2019 | Derived from the annual POTEnCIA reports on country energy consumption; author: Joint Research Center (JRC); year: 2019 | Derived from the annual POTEnCIA reports on country energy consumption; author: Joint Research Center (JRC); year: 2019 | Derived from the annual POTEnCIA reports on country energy consumption; author: Joint Research Center (JRC); year: 2019 | Derived from the annual POTEnCIA reports on country energy consumption; author: Joint Research Center (JRC); year: 2019 | Derived from the annual POTEnCIA reports on country energy consumption; author: Joint Research Center (JRC); year: 2019 | Derived from the annual POTEnCIA reports on country energy consumption; author: Joint Research Center (JRC); year: 2019 | Derived from the annual POTEnCIA reports on country energy consumption; author: Joint Research Center (JRC); year: 2019
Dwellings | 3. Application split | Crude oil | households_final_demand_crude_oil_households_final_demand_for_space_heating_crude_oil_parent_share | % | 0.86651 | 0.82594 | 0.44642 | 0.94356 | 1 | 0.84636 | 0.81196 | 0.55934 | 0.64668 | 0.8013 | 0.7872 | 0.75311 | 0.89522 | 0.77174 | 1 | 0.78145 | 0.74079 | 0.55698 | 0.89126 | 0.7749 | 0.4375 | 0.14114 | 0.51066 | 0.59378 | 0.42166 | 0.70978 | 1 | 1 | 0.7941 | Derived from the annual POTEnCIA reports on country energy consumption; author: Joint Research Center (JRC); year: 2019 | Derived from the annual POTEnCIA reports on country energy consumption; author: Joint Research Center (JRC); year: 2019 | Derived from the annual POTEnCIA reports on country energy consumption; author: Joint Research Center (JRC); year: 2019 | Derived from the annual POTEnCIA reports on country energy consumption; author: Joint Research Center (JRC); year: 2019 | Derived from the annual POTEnCIA reports on country energy consumption; author: Joint Research Center (JRC); year: 2019 | Derived from the annual POTEnCIA reports on country energy consumption; author: Joint Research Center (JRC); year: 2019 | Derived from the annual POTEnCIA reports on country energy consumption; author: Joint Research Center (JRC); year: 2019 | Derived from the annual POTEnCIA reports on country energy consumption; author: Joint Research Center (JRC); year: 2019 | Derived from the annual POTEnCIA reports on country energy consumption; author: Joint Research Center (JRC); year: 2019 | Derived from the annual POTEnCIA reports on country energy consumption; author: Joint Research Center (JRC); year: 2019 | Derived from the annual POTEnCIA reports on country energy consumption; author: Joint Research Center (JRC); year: 2019 | Derived from the annual POTEnCIA reports on country energy consumption; author: Joint Research Center (JRC); year: 2019 | Derived from the annual POTEnCIA reports on country energy consumption; author: Joint Research Center (JRC); year: 2019 | Derived from the annual POTEnCIA reports on country energy consumption; author: Joint Research Center (JRC); year: 2019 | Derived from the annual POTEnCIA reports on country energy consumption; author: Joint Research Center (JRC); year: 2019 | Derived from the annual POTEnCIA reports on country energy consumption; author: Joint Research Center (JRC); year: 2019 | Derived from the annual POTEnCIA reports on country energy consumption; author: Joint Research Center (JRC); year: 2019 | Derived from the annual POTEnCIA reports on country energy consumption; author: Joint Research Center (JRC); year: 2019 | Derived from the annual POTEnCIA reports on country energy consumption; author: Joint Research Center (JRC); year: 2019 | Derived from the annual POTEnCIA reports on country energy consumption; author: Joint Research Center (JRC); year: 2019 | Derived from the annual POTEnCIA reports on country energy consumption; author: Joint Research Center (JRC); year: 2019 | Derived from the annual POTEnCIA reports on country energy consumption; author: Joint Research Center (JRC); year: 2019 | Derived from the annual POTEnCIA reports on country energy consumption; author: Joint Research Center (JRC); year: 2019 | Derived from the annual POTEnCIA reports on country energy consumption; author: Joint Research Center (JRC); year: 2019 | Derived from the annual POTEnCIA reports on country energy consumption; author: Joint Research Center (JRC); year: 2019 | Derived from the annual POTEnCIA reports on country energy consumption; author: Joint Research Center (JRC); year: 2019 | Derived from the annual POTEnCIA reports on country energy consumption; author: Joint Research Center (JRC); year: 2019 | Derived from the annual POTEnCIA reports on country energy consumption; author: Joint Research Center (JRC); year: 2019 | Derived from the annual POTEnCIA reports on country energy consumption; author: Joint Research Center (JRC); year: 2019
Dwellings | 3. Application split | Electricity | households_final_demand_electricity_households_final_demand_for_appliances_electricity_parent_share | % | 0.47531 | 0.5177 | 0.35812 | 0.46089 | 0.36136 | 0.57109 | 0.4821 | 0.51004 | 0.54078 | 0.26868 | 0.45731 | 0.50334 | 0.35425 | 0.42741 | 0.45889 | 0.49416 | 0.6062 | 0.53299 | 0.55004 | 0.64756 | 0.57381 | 0.54714 | 0.63276 | 0.64481 | 0.22288 | 0.47632 | 0.50522 | 0.39283 | 0.49577 | Derived from the annual POTEnCIA reports on country energy consumption; author: Joint Research Center (JRC); year: 2019 | Derived from the annual POTEnCIA reports on country energy consumption; author: Joint Research Center (JRC); year: 2019 | Derived from the annual POTEnCIA reports on country energy consumption; author: Joint Research Center (JRC); year: 2019 | Derived from the annual POTEnCIA reports on country energy consumption; author: Joint Research Center (JRC); year: 2019 | Derived from the annual POTEnCIA reports on country energy consumption; author: Joint Research Center (JRC); year: 2019 | Derived from the annual POTEnCIA reports on country energy consumption; author: Joint Research Center (JRC); year: 2019 | Derived from the annual POTEnCIA reports on country energy consumption; author: Joint Research Center (JRC); year: 2019 | Derived from the annual POTEnCIA reports on country energy consumption; author: Joint Research Center (JRC); year: 2019 | Derived from the annual POTEnCIA reports on country energy consumption; author: Joint Research Center (JRC); year: 2019 | Derived from the annual POTEnCIA reports on country energy consumption; author: Joint Research Center (JRC); year: 2019 | Derived from the annual POTEnCIA reports on country energy consumption; author: Joint Research Center (JRC); year: 2019 | Derived from the annual POTEnCIA reports on country energy consumption; author: Joint Research Center (JRC); year: 2019 | Derived from the annual POTEnCIA reports on country energy consumption; author: Joint Research Center (JRC); year: 2019 | Derived from the annual POTEnCIA reports on country energy consumption; author: Joint Research Center (JRC); year: 2019 | Derived from the annual POTEnCIA reports on country energy consumption; author: Joint Research Center (JRC); year: 2019 | Derived from the annual POTEnCIA reports on country energy consumption; author: Joint Research Center (JRC); year: 2019 | Derived from the annual POTEnCIA reports on country energy consumption; author: Joint Research Center (JRC); year: 2019 | Derived from the annual POTEnCIA reports on country energy consumption; author: Joint Research Center (JRC); year: 2019 | Derived from the annual POTEnCIA reports on country energy consumption; author: Joint Research Center (JRC); year: 2019 | Derived from the annual POTEnCIA reports on country energy consumption; author: Joint Research Center (JRC); year: 2019 | Derived from the annual POTEnCIA reports on country energy consumption; author: Joint Research Center (JRC); year: 2019 | Derived from the annual POTEnCIA reports on country energy consumption; author: Joint Research Center (JRC); year: 2019 | Derived from the annual POTEnCIA reports on country energy consumption; author: Joint Research Center (JRC); year: 2019 | Derived from the annual POTEnCIA reports on country energy consumption; author: Joint Research Center (JRC); year: 2019 | Derived from the annual POTEnCIA reports on country energy consumption; author: Joint Research Center (JRC); year: 2019 | Derived from the annual POTEnCIA reports on country energy consumption; author: Joint Research Center (JRC); year: 2019 | Derived from the annual POTEnCIA reports on country energy consumption; author: Joint Research Center (JRC); year: 2019 | Derived from the annual POTEnCIA reports on country energy consumption; author: Joint Research Center (JRC); year: 2019 | Derived from the annual POTEnCIA reports on country energy consumption; author: Joint Research Center (JRC); year: 2019
Dwellings | 3. Application split | Electricity | households_final_demand_electricity_households_final_demand_for_cooking_electricity_parent_share | % | 0.14412 | 0.13896 | 0.22218 | 0.1341 | 0.18943 | 0.12051 | 0.23645 | 0.33689 | 0.1348 | 0.13872 | 0.13695 | 0.041883 | 0.24504 | 0.21459 | 0.19791 | 0.13184 | 0.096154 | 0.28991 | 0.11199 | 0.22355 | 0.074519 | 0.22864 | 0.20453 | 0.046159 | 0.14251 | 0.1443 | 0.12453 | 0.17735 | 0.12814 | Derived from the annual POTEnCIA reports on country energy consumption; author: Joint Research Center (JRC); year: 2019 | Derived from the annual POTEnCIA reports on country energy consumption; author: Joint Research Center (JRC); year: 2019 | Derived from the annual POTEnCIA reports on country energy consumption; author: Joint Research Center (JRC); year: 2019 | Derived from the annual POTEnCIA reports on country energy consumption; author: Joint Research Center (JRC); year: 2019 | Derived from the annual POTEnCIA reports on country energy consumption; author: Joint Research Center (JRC); year: 2019 | Derived from the annual POTEnCIA reports on country energy consumption; author: Joint Research Center (JRC); year: 2019 | Derived from the annual POTEnCIA reports on country energy consumption; author: Joint Research Center (JRC); year: 2019 | Derived from the annual POTEnCIA reports on country energy consumption; author: Joint Research Center (JRC); year: 2019 | Derived from the annual POTEnCIA reports on country energy consumption; author: Joint Research Center (JRC); year: 2019 | Derived from the annual POTEnCIA reports on country energy consumption; author: Joint Research Center (JRC); year: 2019 | Derived from the annual POTEnCIA reports on country energy consumption; author: Joint Research Center (JRC); year: 2019 | Derived from the annual POTEnCIA reports on country energy consumption; author: Joint Research Center (JRC); year: 2019 | Derived from the annual POTEnCIA reports on country energy consumption; author: Joint Research Center (JRC); year: 2019 | Derived from the annual POTEnCIA reports on country energy consumption; author: Joint Research Center (JRC); year: 2019 | Derived from the annual POTEnCIA reports on country energy consumption; author: Joint Research Center (JRC); year: 2019 | Derived from the annual POTEnCIA reports on country energy consumption; author: Joint Research Center (JRC); year: 2019 | Derived from the annual POTEnCIA reports on country energy consumption; author: Joint Research Center (JRC); year: 2019 | Derived from the annual POTEnCIA reports on country energy consumption; author: Joint Research Center (JRC); year: 2019 | Derived from the annual POTEnCIA reports on country energy consumption; author: Joint Research Center (JRC); year: 2019 | Derived from the annual POTEnCIA reports on country energy consumption; author: Joint Research Center (JRC); year: 2019 | Derived from the annual POTEnCIA reports on country energy consumption; author: Joint Research Center (JRC); year: 2019 | Derived from the annual POTEnCIA reports on country energy consumption; author: Joint Research Center (JRC); year: 2019 | Derived from the annual POTEnCIA reports on country energy consumption; author: Joint Research Center (JRC); year: 2019 | Derived from the annual POTEnCIA reports on country energy consumption; author: Joint Research Center (JRC); year: 2019 | Derived from the annual POTEnCIA reports on country energy consumption; author: Joint Research Center (JRC); year: 2019 | Derived from the annual POTEnCIA reports on country energy consumption; author: Joint Research Center (JRC); year: 2019 | Derived from the annual POTEnCIA reports on country energy consumption; author: Joint Research Center (JRC); year: 2019 | Derived from the annual POTEnCIA reports on country energy consumption; author: Joint Research Center (JRC); year: 2019 | Derived from the annual POTEnCIA reports on country energy consumption; author: Joint Research Center (JRC); year: 2019
Dwellings | 3. Application split | Electricity | households_final_demand_electricity_households_final_demand_for_cooling_electricity_parent_share | % | 0.0056711 | 0.0062477 | 0.013855 | 0.1176 | 0.0048459 | 0.0094398 | 0.0066069 | 0.00021407 | 0.029861 | 0.0053482 | 0.0069414 | 0.0050163 | 0.088768 | 0.10686 | 0.0083133 | 0.0033558 | 0.12175 | 0.000618 | 0.023864 | 0.00077289 | 0.011476 | 0.0029153 | 0.018931 | 0.023663 | 0.0044849 | 0.032848 | 0.0040492 | 0.089203 | 0.022136 | Derived from the annual POTEnCIA reports on country energy consumption; author: Joint Research Center (JRC); year: 2019 | Derived from the annual POTEnCIA reports on country energy consumption; author: Joint Research Center (JRC); year: 2019 | Derived from the annual POTEnCIA reports on country energy consumption; author: Joint Research Center (JRC); year: 2019 | Derived from the annual POTEnCIA reports on country energy consumption; author: Joint Research Center (JRC); year: 2019 | Derived from the annual POTEnCIA reports on country energy consumption; author: Joint Research Center (JRC); year: 2019 | Derived from the annual POTEnCIA reports on country energy consumption; author: Joint Research Center (JRC); year: 2019 | Derived from the annual POTEnCIA reports on country energy consumption; author: Joint Research Center (JRC); year: 2019 | Derived from the annual POTEnCIA reports on country energy consumption; author: Joint Research Center (JRC); year: 2019 | Derived from the annual POTEnCIA reports on country energy consumption; author: Joint Research Center (JRC); year: 2019 | Derived from the annual POTEnCIA reports on country energy consumption; author: Joint Research Center (JRC); year: 2019 | Derived from the annual POTEnCIA reports on country energy consumption; author: Joint Research Center (JRC); year: 2019 | Derived from the annual POTEnCIA reports on country energy consumption; author: Joint Research Center (JRC); year: 2019 | Derived from the annual POTEnCIA reports on country energy consumption; author: Joint Research Center (JRC); year: 2019 | Derived from the annual POTEnCIA reports on country energy consumption; author: Joint Research Center (JRC); year: 2019 | Derived from the annual POTEnCIA reports on country energy consumption; author: Joint Research Center (JRC); year: 2019 | Derived from the annual POTEnCIA reports on country energy consumption; author: Joint Research Center (JRC); year: 2019 | Derived from the annual POTEnCIA reports on country energy consumption; author: Joint Research Center (JRC); year: 2019 | Derived from the annual POTEnCIA reports on country energy consumption; author: Joint Research Center (JRC); year: 2019 | Derived from the annual POTEnCIA reports on country energy consumption; author: Joint Research Center (JRC); year: 2019 | Derived from the annual POTEnCIA reports on country energy consumption; author: Joint Research Center (JRC); year: 2019 | Derived from the annual POTEnCIA reports on country energy consumption; author: Joint Research Center (JRC); year: 2019 | Derived from the annual POTEnCIA reports on country energy consumption; author: Joint Research Center (JRC); year: 2019 | Derived from the annual POTEnCIA reports on country energy consumption; author: Joint Research Center (JRC); year: 2019 | Derived from the annual POTEnCIA reports on country energy consumption; author: Joint Research Center (JRC); year: 2019 | Derived from the annual POTEnCIA reports on country energy consumption; author: Joint Research Center (JRC); year: 2019 | Derived from the annual POTEnCIA reports on country energy consumption; author: Joint Research Center (JRC); year: 2019 | Derived from the annual POTEnCIA reports on country energy consumption; author: Joint Research Center (JRC); year: 2019 | Derived from the annual POTEnCIA reports on country energy consumption; author: Joint Research Center (JRC); year: 2019 | Derived from the annual POTEnCIA reports on country energy consumption; author: Joint Research Center (JRC); year: 2019
Dwellings | 3. Application split | Electricity | households_final_demand_electricity_households_final_demand_for_hot_water_electricity_parent_share | % | 0.12473 | 0.12162 | 0.25293 | 0.093082 | 0.23395 | 0.072569 | 0.10377 | 0.033778 | 0.11757 | 0.19211 | 0.15766 | 0.12723 | 0.19816 | 0.16455 | 0.22364 | 0.13232 | 0.076933 | 0.052753 | 0.04808 | 0.034954 | 0.14128 | 0.10432 | 0.088165 | 0.12585 | 0.22196 | 0.16716 | 0.11298 | 0.23225 | 0.13019 | Derived from the annual POTEnCIA reports on country energy consumption; author: Joint Research Center (JRC); year: 2019 | Derived from the annual POTEnCIA reports on country energy consumption; author: Joint Research Center (JRC); year: 2019 | Derived from the annual POTEnCIA reports on country energy consumption; author: Joint Research Center (JRC); year: 2019 | Derived from the annual POTEnCIA reports on country energy consumption; author: Joint Research Center (JRC); year: 2019 | Derived from the annual POTEnCIA reports on country energy consumption; author: Joint Research Center (JRC); year: 2019 | Derived from the annual POTEnCIA reports on country energy consumption; author: Joint Research Center (JRC); year: 2019 | Derived from the annual POTEnCIA reports on country energy consumption; author: Joint Research Center (JRC); year: 2019 | Derived from the annual POTEnCIA reports on country energy consumption; author: Joint Research Center (JRC); year: 2019 | Derived from the annual POTEnCIA reports on country energy consumption; author: Joint Research Center (JRC); year: 2019 | Derived from the annual POTEnCIA reports on country energy consumption; author: Joint Research Center (JRC); year: 2019 | Derived from the annual POTEnCIA reports on country energy consumption; author: Joint Research Center (JRC); year: 2019 | Derived from the annual POTEnCIA reports on country energy consumption; author: Joint Research Center (JRC); year: 2019 | Derived from the annual POTEnCIA reports on country energy consumption; author: Joint Research Center (JRC); year: 2019 | Derived from the annual POTEnCIA reports on country energy consumption; author: Joint Research Center (JRC); year: 2019 | Derived from the annual POTEnCIA reports on country energy consumption; author: Joint Research Center (JRC); year: 2019 | Derived from the annual POTEnCIA reports on country energy consumption; author: Joint Research Center (JRC); year: 2019 | Derived from the annual POTEnCIA reports on country energy consumption; author: Joint Research Center (JRC); year: 2019 | Derived from the annual POTEnCIA reports on country energy consumption; author: Joint Research Center (JRC); year: 2019 | Derived from the annual POTEnCIA reports on country energy consumption; author: Joint Research Center (JRC); year: 2019 | Derived from the annual POTEnCIA reports on country energy consumption; author: Joint Research Center (JRC); year: 2019 | Derived from the annual POTEnCIA reports on country energy consumption; author: Joint Research Center (JRC); year: 2019 | Derived from the annual POTEnCIA reports on country energy consumption; author: Joint Research Center (JRC); year: 2019 | Derived from the annual POTEnCIA reports on country energy consumption; author: Joint Research Center (JRC); year: 2019 | Derived from the annual POTEnCIA reports on country energy consumption; author: Joint Research Center (JRC); year: 2019 | Derived from the annual POTEnCIA reports on country energy consumption; author: Joint Research Center (JRC); year: 2019 | Derived from the annual POTEnCIA reports on country energy consumption; author: Joint Research Center (JRC); year: 2019 | Derived from the annual POTEnCIA reports on country energy consumption; author: Joint Research Center (JRC); year: 2019 | Derived from the annual POTEnCIA reports on country energy consumption; author: Joint Research Center (JRC); year: 2019 | Derived from the annual POTEnCIA reports on country energy consumption; author: Joint Research Center (JRC); year: 2019
Dwellings | 3. Application split | Electricity | households_final_demand_electricity_households_final_demand_for_lighting_electricity_parent_share | % | 0.02752 | 0.036571 | 0.027269 | 0.023783 | 0.028273 | 0.033014 | 0.03496 | 0.027993 | 0.031186 | 0.01674 | 0.024625 | 0.030862 | 0.022979 | 0.022765 | 0.029411 | 0.024048 | 0.037352 | 0.033337 | 0.044286 | 0.030445 | 0.041488 | 0.035627 | 0.038398 | 0.030907 | 0.013748 | 0.026245 | 0.037807 | 0.024669 | 0.029722 | Derived from the annual POTEnCIA reports on country energy consumption; author: Joint Research Center (JRC); year: 2019 | Derived from the annual POTEnCIA reports on country energy consumption; author: Joint Research Center (JRC); year: 2019 | Derived from the annual POTEnCIA reports on country energy consumption; author: Joint Research Center (JRC); year: 2019 | Derived from the annual POTEnCIA reports on country energy consumption; author: Joint Research Center (JRC); year: 2019 | Derived from the annual POTEnCIA reports on country energy consumption; author: Joint Research Center (JRC); year: 2019 | Derived from the annual POTEnCIA reports on country energy consumption; author: Joint Research Center (JRC); year: 2019 | Derived from the annual POTEnCIA reports on country energy consumption; author: Joint Research Center (JRC); year: 2019 | Derived from the annual POTEnCIA reports on country energy consumption; author: Joint Research Center (JRC); year: 2019 | Derived from the annual POTEnCIA reports on country energy consumption; author: Joint Research Center (JRC); year: 2019 | Derived from the annual POTEnCIA reports on country energy consumption; author: Joint Research Center (JRC); year: 2019 | Derived from the annual POTEnCIA reports on country energy consumption; author: Joint Research Center (JRC); year: 2019 | Derived from the annual POTEnCIA reports on country energy consumption; author: Joint Research Center (JRC); year: 2019 | Derived from the annual POTEnCIA reports on country energy consumption; author: Joint Research Center (JRC); year: 2019 | Derived from the annual POTEnCIA reports on country energy consumption; author: Joint Research Center (JRC); year: 2019 | Derived from the annual POTEnCIA reports on country energy consumption; author: Joint Research Center (JRC); year: 2019 | Derived from the annual POTEnCIA reports on country energy consumption; author: Joint Research Center (JRC); year: 2019 | Derived from the annual POTEnCIA reports on country energy consumption; author: Joint Research Center (JRC); year: 2019 | Derived from the annual POTEnCIA reports on country energy consumption; author: Joint Research Center (JRC); year: 2019 | Derived from the annual POTEnCIA reports on country energy consumption; author: Joint Research Center (JRC); year: 2019 | Derived from the annual POTEnCIA reports on country energy consumption; author: Joint Research Center (JRC); year: 2019 | Derived from the annual POTEnCIA reports on country energy consumption; author: Joint Research Center (JRC); year: 2019 | Derived from the annual POTEnCIA reports on country energy consumption; author: Joint Research Center (JRC); year: 2019 | Derived from the annual POTEnCIA reports on country energy consumption; author: Joint Research Center (JRC); year: 2019 | Derived from the annual POTEnCIA reports on country energy consumption; author: Joint Research Center (JRC); year: 2019 | Derived from the annual POTEnCIA reports on country energy consumption; author: Joint Research Center (JRC); year: 2019 | Derived from the annual POTEnCIA reports on country energy consumption; author: Joint Research Center (JRC); year: 2019 | Derived from the annual POTEnCIA reports on country energy consumption; author: Joint Research Center (JRC); year: 2019 | Derived from the annual POTEnCIA reports on country energy consumption; author: Joint Research Center (JRC); year: 2019 | Derived from the annual POTEnCIA reports on country energy consumption; author: Joint Research Center (JRC); year: 2019
Dwellings | 3. Application split | Electricity | households_final_demand_electricity_households_final_demand_for_space_heating_electricity_parent_share | % | 0.22265 | 0.1789 | 0.12564 | 0.17054 | 0.18215 | 0.19338 | 0.13612 | 0.091087 | 0.14581 | 0.3784 | 0.21652 | 0.29166 | 0.090814 | 0.063826 | 0.081837 | 0.21428 | 0.061615 | 0.090393 | 0.22174 | 0.062716 | 0.15743 | 0.08136 | 0.017218 | 0.12861 | 0.39442 | 0.15313 | 0.21542 | 0.083692 | 0.19404 | Derived from the annual POTEnCIA reports on country energy consumption; author: Joint Research Center (JRC); year: 2019 | Derived from the annual POTEnCIA reports on country energy consumption; author: Joint Research Center (JRC); year: 2019 | Derived from the annual POTEnCIA reports on country energy consumption; author: Joint Research Center (JRC); year: 2019 | Derived from the annual POTEnCIA reports on country energy consumption; author: Joint Research Center (JRC); year: 2019 | Derived from the annual POTEnCIA reports on country energy consumption; author: Joint Research Center (JRC); year: 2019 | Derived from the annual POTEnCIA reports on country energy consumption; author: Joint Research Center (JRC); year: 2019 | Derived from the annual POTEnCIA reports on country energy consumption; author: Joint Research Center (JRC); year: 2019 | Derived from the annual POTEnCIA reports on country energy consumption; author: Joint Research Center (JRC); year: 2019 | Derived from the annual POTEnCIA reports on country energy consumption; author: Joint Research Center (JRC); year: 2019 | Derived from the annual POTEnCIA reports on country energy consumption; author: Joint Research Center (JRC); year: 2019 | Derived from the annual POTEnCIA reports on country energy consumption; author: Joint Research Center (JRC); year: 2019 | Derived from the annual POTEnCIA reports on country energy consumption; author: Joint Research Center (JRC); year: 2019 | Derived from the annual POTEnCIA reports on country energy consumption; author: Joint Research Center (JRC); year: 2019 | Derived from the annual POTEnCIA reports on country energy consumption; author: Joint Research Center (JRC); year: 2019 | Derived from the annual POTEnCIA reports on country energy consumption; author: Joint Research Center (JRC); year: 2019 | Derived from the annual POTEnCIA reports on country energy consumption; author: Joint Research Center (JRC); year: 2019 | Derived from the annual POTEnCIA reports on country energy consumption; author: Joint Research Center (JRC); year: 2019 | Derived from the annual POTEnCIA reports on country energy consumption; author: Joint Research Center (JRC); year: 2019 | Derived from the annual POTEnCIA reports on country energy consumption; author: Joint Research Center (JRC); year: 2019 | Derived from the annual POTEnCIA reports on country energy consumption; author: Joint Research Center (JRC); year: 2019 | Derived from the annual POTEnCIA reports on country energy consumption; author: Joint Research Center (JRC); year: 2019 | Derived from the annual POTEnCIA reports on country energy consumption; author: Joint Research Center (JRC); year: 2019 | Derived from the annual POTEnCIA reports on country energy consumption; author: Joint Research Center (JRC); year: 2019 | Derived from the annual POTEnCIA reports on country energy consumption; author: Joint Research Center (JRC); year: 2019 | Derived from the annual POTEnCIA reports on country energy consumption; author: Joint Research Center (JRC); year: 2019 | Derived from the annual POTEnCIA reports on country energy consumption; author: Joint Research Center (JRC); year: 2019 | Derived from the annual POTEnCIA reports on country energy consumption; author: Joint Research Center (JRC); year: 2019 | Derived from the annual POTEnCIA reports on country energy consumption; author: Joint Research Center (JRC); year: 2019 | Derived from the annual POTEnCIA reports on country energy consumption; author: Joint Research Center (JRC); year: 2019
Dwellings | 3. Application split | Network gas | households_final_demand_network_gas_households_final_demand_for_cooking_network_gas_parent_share | % | 0.085706 | 0.085719 | 0.38849 | 0.60036 | 0.11313 | 0.10539 | 0.085567 | 0.14722 | 0.20582 | 0.092834 | 0.15675 | 0.06893 | 0.23681 | 0.1912 | 0.1384 | 0.11528 | 0.14059 | 0.24114 | 0.054592 | 0.20268 | 0.093944 | 0.16504 | 0.68648 | 0.20795 | 0.20432 | 0.2139 | 0.096787 | 0.10584 | 0.12257 | Derived from the annual POTEnCIA reports on country energy consumption; author: Joint Research Center (JRC); year: 2019 | Derived from the annual POTEnCIA reports on country energy consumption; author: Joint Research Center (JRC); year: 2019 | Derived from the annual POTEnCIA reports on country energy consumption; author: Joint Research Center (JRC); year: 2019 | Derived from the annual POTEnCIA reports on country energy consumption; author: Joint Research Center (JRC); year: 2019 | Derived from the annual POTEnCIA reports on country energy consumption; author: Joint Research Center (JRC); year: 2019 | Derived from the annual POTEnCIA reports on country energy consumption; author: Joint Research Center (JRC); year: 2019 | Derived from the annual POTEnCIA reports on country energy consumption; author: Joint Research Center (JRC); year: 2019 | Derived from the annual POTEnCIA reports on country energy consumption; author: Joint Research Center (JRC); year: 2019 | Derived from the annual POTEnCIA reports on country energy consumption; author: Joint Research Center (JRC); year: 2019 | Derived from the annual POTEnCIA reports on country energy consumption; author: Joint Research Center (JRC); year: 2019 | Derived from the annual POTEnCIA reports on country energy consumption; author: Joint Research Center (JRC); year: 2019 | Derived from the annual POTEnCIA reports on country energy consumption; author: Joint Research Center (JRC); year: 2019 | Derived from the annual POTEnCIA reports on country energy consumption; author: Joint Research Center (JRC); year: 2019 | Derived from the annual POTEnCIA reports on country energy consumption; author: Joint Research Center (JRC); year: 2019 | Derived from the annual POTEnCIA reports on country energy consumption; author: Joint Research Center (JRC); year: 2019 | Derived from the annual POTEnCIA reports on country energy consumption; author: Joint Research Center (JRC); year: 2019 | Derived from the annual POTEnCIA reports on country energy consumption; author: Joint Research Center (JRC); year: 2019 | Derived from the annual POTEnCIA reports on country energy consumption; author: Joint Research Center (JRC); year: 2019 | Derived from the annual POTEnCIA reports on country energy consumption; author: Joint Research Center (JRC); year: 2019 | Derived from the annual POTEnCIA reports on country energy consumption; author: Joint Research Center (JRC); year: 2019 | Derived from the annual POTEnCIA reports on country energy consumption; author: Joint Research Center (JRC); year: 2019 | Derived from the annual POTEnCIA reports on country energy consumption; author: Joint Research Center (JRC); year: 2019 | Derived from the annual POTEnCIA reports on country energy consumption; author: Joint Research Center (JRC); year: 2019 | Derived from the annual POTEnCIA reports on country energy consumption; author: Joint Research Center (JRC); year: 2019 | Derived from the annual POTEnCIA reports on country energy consumption; author: Joint Research Center (JRC); year: 2019 | Derived from the annual POTEnCIA reports on country energy consumption; author: Joint Research Center (JRC); year: 2019 | Derived from the annual POTEnCIA reports on country energy consumption; author: Joint Research Center (JRC); year: 2019 | Derived from the annual POTEnCIA reports on country energy consumption; author: Joint Research Center (JRC); year: 2019 | Derived from the annual POTEnCIA reports on country energy consumption; author: Joint Research Center (JRC); year: 2019
Dwellings | 3. Application split | Network gas | households_final_demand_network_gas_households_final_demand_for_cooling_network_gas_parent_share | % | 0 | 0.00031906 | 0.019377 | 0.070824 | 0.0022816 | 0.00023707 | 0.0096435 | 0.093708 | 0.0020585 | 0.12587 | 0.00096679 | 0.00050395 | 0.024534 | 0.028379 | 0.0061703 | 0.024903 | 0.00098611 | 0.097434 | 0.086487 | 0.14112 | 0.0028994 | 0.0050618 | 0.033223 | 0.010545 | 0.12341 | 0.15582 | 0.020724 | 0.64452 | 0.00028036 | Derived from the annual POTEnCIA reports on country energy consumption; author: Joint Research Center (JRC); year: 2019 | Derived from the annual POTEnCIA reports on country energy consumption; author: Joint Research Center (JRC); year: 2019 | Derived from the annual POTEnCIA reports on country energy consumption; author: Joint Research Center (JRC); year: 2019 | Derived from the annual POTEnCIA reports on country energy consumption; author: Joint Research Center (JRC); year: 2019 | Derived from the annual POTEnCIA reports on country energy consumption; author: Joint Research Center (JRC); year: 2019 | Derived from the annual POTEnCIA reports on country energy consumption; author: Joint Research Center (JRC); year: 2019 | Derived from the annual POTEnCIA reports on country energy consumption; author: Joint Research Center (JRC); year: 2019 | Derived from the annual POTEnCIA reports on country energy consumption; author: Joint Research Center (JRC); year: 2019 | Derived from the annual POTEnCIA reports on country energy consumption; author: Joint Research Center (JRC); year: 2019 | Derived from the annual POTEnCIA reports on country energy consumption; author: Joint Research Center (JRC); year: 2019 | Derived from the annual POTEnCIA reports on country energy consumption; author: Joint Research Center (JRC); year: 2019 | Derived from the annual POTEnCIA reports on country energy consumption; author: Joint Research Center (JRC); year: 2019 | Derived from the annual POTEnCIA reports on country energy consumption; author: Joint Research Center (JRC); year: 2019 | Derived from the annual POTEnCIA reports on country energy consumption; author: Joint Research Center (JRC); year: 2019 | Derived from the annual POTEnCIA reports on country energy consumption; author: Joint Research Center (JRC); year: 2019 | Derived from the annual POTEnCIA reports on country energy consumption; author: Joint Research Center (JRC); year: 2019 | Derived from the annual POTEnCIA reports on country energy consumption; author: Joint Research Center (JRC); year: 2019 | Derived from the annual POTEnCIA reports on country energy consumption; author: Joint Research Center (JRC); year: 2019 | Derived from the annual POTEnCIA reports on country energy consumption; author: Joint Research Center (JRC); year: 2019 | Derived from the annual POTEnCIA reports on country energy consumption; author: Joint Research Center (JRC); year: 2019 | Derived from the annual POTEnCIA reports on country energy consumption; author: Joint Research Center (JRC); year: 2019 | Derived from the annual POTEnCIA reports on country energy consumption; author: Joint Research Center (JRC); year: 2019 | Derived from the annual POTEnCIA reports on country energy consumption; author: Joint Research Center (JRC); year: 2019 | Derived from the annual POTEnCIA reports on country energy consumption; author: Joint Research Center (JRC); year: 2019 | Derived from the annual POTEnCIA reports on country energy consumption; author: Joint Research Center (JRC); year: 2019 | Derived from the annual POTEnCIA reports on country energy consumption; author: Joint Research Center (JRC); year: 2019 | Derived from the annual POTEnCIA reports on country energy consumption; author: Joint Research Center (JRC); year: 2019 | Derived from the annual POTEnCIA reports on country energy consumption; author: Joint Research Center (JRC); year: 2019 | Derived from the annual POTEnCIA reports on country energy consumption; author: Joint Research Center (JRC); year: 2019
Dwellings | 3. Application split | Network gas | households_final_demand_network_gas_households_final_demand_for_hot_water_network_gas_parent_share | % | 0.13743 | 0.16554 | 0.20623 | 0.029873 | 0.14438 | 0.13971 | 0.15452 | 0.16667 | 0.29025 | 0.41186 | 0.19485 | 0.20764 | 0.19176 | 0.16427 | 0.13012 | 0.1984 | 0.19113 | 0.15663 | 0.093398 | 0.13734 | 0.20731 | 0.17522 | 0.13536 | 0.13697 | 0.27256 | 0.16542 | 0.21317 | 0.025064 | 0.18383 | Derived from the annual POTEnCIA reports on country energy consumption; author: Joint Research Center (JRC); year: 2019 | Derived from the annual POTEnCIA reports on country energy consumption; author: Joint Research Center (JRC); year: 2019 | Derived from the annual POTEnCIA reports on country energy consumption; author: Joint Research Center (JRC); year: 2019 | Derived from the annual POTEnCIA reports on country energy consumption; author: Joint Research Center (JRC); year: 2019 | Derived from the annual POTEnCIA reports on country energy consumption; author: Joint Research Center (JRC); year: 2019 | Derived from the annual POTEnCIA reports on country energy consumption; author: Joint Research Center (JRC); year: 2019 | Derived from the annual POTEnCIA reports on country energy consumption; author: Joint Research Center (JRC); year: 2019 | Derived from the annual POTEnCIA reports on country energy consumption; author: Joint Research Center (JRC); year: 2019 | Derived from the annual POTEnCIA reports on country energy consumption; author: Joint Research Center (JRC); year: 2019 | Derived from the annual POTEnCIA reports on country energy consumption; author: Joint Research Center (JRC); year: 2019 | Derived from the annual POTEnCIA reports on country energy consumption; author: Joint Research Center (JRC); year: 2019 | Derived from the annual POTEnCIA reports on country energy consumption; author: Joint Research Center (JRC); year: 2019 | Derived from the annual POTEnCIA reports on country energy consumption; author: Joint Research Center (JRC); year: 2019 | Derived from the annual POTEnCIA reports on country energy consumption; author: Joint Research Center (JRC); year: 2019 | Derived from the annual POTEnCIA reports on country energy consumption; author: Joint Research Center (JRC); year: 2019 | Derived from the annual POTEnCIA reports on country energy consumption; author: Joint Research Center (JRC); year: 2019 | Derived from the annual POTEnCIA reports on country energy consumption; author: Joint Research Center (JRC); year: 2019 | Derived from the annual POTEnCIA reports on country energy consumption; author: Joint Research Center (JRC); year: 2019 | Derived from the annual POTEnCIA reports on country energy consumption; author: Joint Research Center (JRC); year: 2019 | Derived from the annual POTEnCIA reports on country energy consumption; author: Joint Research Center (JRC); year: 2019 | Derived from the annual POTEnCIA reports on country energy consumption; author: Joint Research Center (JRC); year: 2019 | Derived from the annual POTEnCIA reports on country energy consumption; author: Joint Research Center (JRC); year: 2019 | Derived from the annual POTEnCIA reports on country energy consumption; author: Joint Research Center (JRC); year: 2019 | Derived from the annual POTEnCIA reports on country energy consumption; author: Joint Research Center (JRC); year: 2019 | Derived from the annual POTEnCIA reports on country energy consumption; author: Joint Research Center (JRC); year: 2019 | Derived from the annual POTEnCIA reports on country energy consumption; author: Joint Research Center (JRC); year: 2019 | Derived from the annual POTEnCIA reports on country energy consumption; author: Joint Research Center (JRC); year: 2019 | Derived from the annual POTEnCIA reports on country energy consumption; author: Joint Research Center (JRC); year: 2019 | Derived from the annual POTEnCIA reports on country energy consumption; author: Joint Research Center (JRC); year: 2019
Dwellings | 3. Application split | Network gas | households_final_demand_network_gas_households_final_demand_for_space_heating_network_gas_parent_share | % | 0.77687 | 0.74842 | 0.3859 | 0.29894 | 0.74021 | 0.75466 | 0.75027 | 0.5924 | 0.50187 | 0.36943 | 0.64744 | 0.72292 | 0.54689 | 0.61615 | 0.72531 | 0.66141 | 0.66729 | 0.50479 | 0.76552 | 0.51886 | 0.69584 | 0.65468 | 0.14493 | 0.64454 | 0.39971 | 0.46486 | 0.66931 | 0.22458 | 0.69332 | Derived from the annual POTEnCIA reports on country energy consumption; author: Joint Research Center (JRC); year: 2019 | Derived from the annual POTEnCIA reports on country energy consumption; author: Joint Research Center (JRC); year: 2019 | Derived from the annual POTEnCIA reports on country energy consumption; author: Joint Research Center (JRC); year: 2019 | Derived from the annual POTEnCIA reports on country energy consumption; author: Joint Research Center (JRC); year: 2019 | Derived from the annual POTEnCIA reports on country energy consumption; author: Joint Research Center (JRC); year: 2019 | Derived from the annual POTEnCIA reports on country energy consumption; author: Joint Research Center (JRC); year: 2019 | Derived from the annual POTEnCIA reports on country energy consumption; author: Joint Research Center (JRC); year: 2019 | Derived from the annual POTEnCIA reports on country energy consumption; author: Joint Research Center (JRC); year: 2019 | Derived from the annual POTEnCIA reports on country energy consumption; author: Joint Research Center (JRC); year: 2019 | Derived from the annual POTEnCIA reports on country energy consumption; author: Joint Research Center (JRC); year: 2019 | Derived from the annual POTEnCIA reports on country energy consumption; author: Joint Research Center (JRC); year: 2019 | Derived from the annual POTEnCIA reports on country energy consumption; author: Joint Research Center (JRC); year: 2019 | Derived from the annual POTEnCIA reports on country energy consumption; author: Joint Research Center (JRC); year: 2019 | Derived from the annual POTEnCIA reports on country energy consumption; author: Joint Research Center (JRC); year: 2019 | Derived from the annual POTEnCIA reports on country energy consumption; author: Joint Research Center (JRC); year: 2019 | Derived from the annual POTEnCIA reports on country energy consumption; author: Joint Research Center (JRC); year: 2019 | Derived from the annual POTEnCIA reports on country energy consumption; author: Joint Research Center (JRC); year: 2019 | Derived from the annual POTEnCIA reports on country energy consumption; author: Joint Research Center (JRC); year: 2019 | Derived from the annual POTEnCIA reports on country energy consumption; author: Joint Research Center (JRC); year: 2019 | Derived from the annual POTEnCIA reports on country energy consumption; author: Joint Research Center (JRC); year: 2019 | Derived from the annual POTEnCIA reports on country energy consumption; author: Joint Research Center (JRC); year: 2019 | Derived from the annual POTEnCIA reports on country energy consumption; author: Joint Research Center (JRC); year: 2019 | Derived from the annual POTEnCIA reports on country energy consumption; author: Joint Research Center (JRC); year: 2019 | Derived from the annual POTEnCIA reports on country energy consumption; author: Joint Research Center (JRC); year: 2019 | Derived from the annual POTEnCIA reports on country energy consumption; author: Joint Research Center (JRC); year: 2019 | Derived from the annual POTEnCIA reports on country energy consumption; author: Joint Research Center (JRC); year: 2019 | Derived from the annual POTEnCIA reports on country energy consumption; author: Joint Research Center (JRC); year: 2019 | Derived from the annual POTEnCIA reports on country energy consumption; author: Joint Research Center (JRC); year: 2019 | Derived from the annual POTEnCIA reports on country energy consumption; author: Joint Research Center (JRC); year: 2019
Dwellings | 3. Application split | Steam hot water | households_final_demand_steam_hot_water_households_final_demand_for_hot_water_steam_hot_water_parent_share | % | 0.11258 | 0.15217 | 0.26243 | 0.17 | 0.11913 | 0.14117 | 0.14875 | 0.15508 | 0.17 | 0.1272 | 0.19446 | 0.24892 | 0.15673 | 0.16932 | 0.1407 | 0.17 | 0.18421 | 0.17267 | 0.17 | 0.16808 | 0.20711 | 0.15409 | 0.44643 | 0.16218 | 0.12266 | 0.21891 | 0.20103 | 0.17 | 0.15112 | Derived from the annual POTEnCIA reports on country energy consumption; author: Joint Research Center (JRC); year: 2019 | Derived from the annual POTEnCIA reports on country energy consumption; author: Joint Research Center (JRC); year: 2019 | Derived from the annual POTEnCIA reports on country energy consumption; author: Joint Research Center (JRC); year: 2019 | No known district heating technologies for hot water in households based on the annual POTEnCIA reports on country energy consumption, dummy data based on the NL dataset was used to fill in the split; author: Joint Research Center (JRC); year: 2021 | Derived from the annual POTEnCIA reports on country energy consumption; author: Joint Research Center (JRC); year: 2019 | Derived from the annual POTEnCIA reports on country energy consumption; author: Joint Research Center (JRC); year: 2019 | Derived from the annual POTEnCIA reports on country energy consumption; author: Joint Research Center (JRC); year: 2019 | Derived from the annual POTEnCIA reports on country energy consumption; author: Joint Research Center (JRC); year: 2019 | No known district heating technologies for hot water in households based on the annual POTEnCIA reports on country energy consumption, dummy data based on the NL dataset was used to fill in the split; author: Joint Research Center (JRC); year: 2021 | Derived from the annual POTEnCIA reports on country energy consumption; author: Joint Research Center (JRC); year: 2019 | Derived from the annual POTEnCIA reports on country energy consumption; author: Joint Research Center (JRC); year: 2019 | Derived from the annual POTEnCIA reports on country energy consumption; author: Joint Research Center (JRC); year: 2019 | Derived from the annual POTEnCIA reports on country energy consumption; author: Joint Research Center (JRC); year: 2019 | Derived from the annual POTEnCIA reports on country energy consumption; author: Joint Research Center (JRC); year: 2019 | Derived from the annual POTEnCIA reports on country energy consumption; author: Joint Research Center (JRC); year: 2019 | No known district heating technologies for hot water in households based on the annual POTEnCIA reports on country energy consumption, dummy data based on the NL dataset was used to fill in the split; author: Joint Research Center (JRC); year: 2021 | Derived from the annual POTEnCIA reports on country energy consumption; author: Joint Research Center (JRC); year: 2019 | Derived from the annual POTEnCIA reports on country energy consumption; author: Joint Research Center (JRC); year: 2019 | No known district heating technologies for hot water in households based on the annual POTEnCIA reports on country energy consumption, dummy data based on the NL dataset was used to fill in the split; author: Joint Research Center (JRC); year: 2021 | Derived from the annual POTEnCIA reports on country energy consumption; author: Joint Research Center (JRC); year: 2019 | Derived from the annual POTEnCIA reports on country energy consumption; author: Joint Research Center (JRC); year: 2019 | Derived from the annual POTEnCIA reports on country energy consumption; author: Joint Research Center (JRC); year: 2019 | Derived from the annual POTEnCIA reports on country energy consumption; author: Joint Research Center (JRC); year: 2019 | Derived from the annual POTEnCIA reports on country energy consumption; author: Joint Research Center (JRC); year: 2019 | Derived from the annual POTEnCIA reports on country energy consumption; author: Joint Research Center (JRC); year: 2019 | Derived from the annual POTEnCIA reports on country energy consumption; author: Joint Research Center (JRC); year: 2019 | Derived from the annual POTEnCIA reports on country energy consumption; author: Joint Research Center (JRC); year: 2019 | No known district heating technologies for hot water in households based on the annual POTEnCIA reports on country energy consumption, dummy data based on the NL dataset was used to fill in the split; author: Joint Research Center (JRC); year: 2021 | Derived from the annual POTEnCIA reports on country energy consumption; author: Joint Research Center (JRC); year: 2019
Dwellings | 3. Application split | Steam hot water | households_final_demand_steam_hot_water_households_final_demand_for_space_heating_steam_hot_water_parent_share | % | 0.88742 | 0.84783 | 0.73757 | 0.83 | 0.88087 | 0.85883 | 0.85125 | 0.84492 | 0.83 | 0.8728 | 0.80554 | 0.75108 | 0.84327 | 0.83068 | 0.8593 | 0.83 | 0.81579 | 0.82733 | 0.83 | 0.83192 | 0.79289 | 0.84591 | 0.55357 | 0.83782 | 0.87734 | 0.78109 | 0.79897 | 0.83 | 0.84888 | Derived from the annual POTEnCIA reports on country energy consumption; author: Joint Research Center (JRC); year: 2019 | Derived from the annual POTEnCIA reports on country energy consumption; author: Joint Research Center (JRC); year: 2019 | Derived from the annual POTEnCIA reports on country energy consumption; author: Joint Research Center (JRC); year: 2019 | No known district heating technologies for space heating in households based on the annual POTEnCIA reports on country energy consumption, dummy data based on the NL dataset was used to fill in the split; author: Joint Research Center (JRC); year: 2020 | Derived from the annual POTEnCIA reports on country energy consumption; author: Joint Research Center (JRC); year: 2019 | Derived from the annual POTEnCIA reports on country energy consumption; author: Joint Research Center (JRC); year: 2019 | Derived from the annual POTEnCIA reports on country energy consumption; author: Joint Research Center (JRC); year: 2019 | Derived from the annual POTEnCIA reports on country energy consumption; author: Joint Research Center (JRC); year: 2019 | No known district heating technologies for space heating in households based on the annual POTEnCIA reports on country energy consumption, dummy data based on the NL dataset was used to fill in the split; author: Joint Research Center (JRC); year: 2020 | Derived from the annual POTEnCIA reports on country energy consumption; author: Joint Research Center (JRC); year: 2019 | Derived from the annual POTEnCIA reports on country energy consumption; author: Joint Research Center (JRC); year: 2019 | Derived from the annual POTEnCIA reports on country energy consumption; author: Joint Research Center (JRC); year: 2019 | Derived from the annual POTEnCIA reports on country energy consumption; author: Joint Research Center (JRC); year: 2019 | Derived from the annual POTEnCIA reports on country energy consumption; author: Joint Research Center (JRC); year: 2019 | Derived from the annual POTEnCIA reports on country energy consumption; author: Joint Research Center (JRC); year: 2019 | No known district heating technologies for space heating in households based on the annual POTEnCIA reports on country energy consumption, dummy data based on the NL dataset was used to fill in the split; author: Joint Research Center (JRC); year: 2020 | Derived from the annual POTEnCIA reports on country energy consumption; author: Joint Research Center (JRC); year: 2019 | Derived from the annual POTEnCIA reports on country energy consumption; author: Joint Research Center (JRC); year: 2019 | No known district heating technologies for space heating in households based on the annual POTEnCIA reports on country energy consumption, dummy data based on the NL dataset was used to fill in the split; author: Joint Research Center (JRC); year: 2020 | Derived from the annual POTEnCIA reports on country energy consumption; author: Joint Research Center (JRC); year: 2019 | Derived from the annual POTEnCIA reports on country energy consumption; author: Joint Research Center (JRC); year: 2019 | Derived from the annual POTEnCIA reports on country energy consumption; author: Joint Research Center (JRC); year: 2019 | Derived from the annual POTEnCIA reports on country energy consumption; author: Joint Research Center (JRC); year: 2019 | Derived from the annual POTEnCIA reports on country energy consumption; author: Joint Research Center (JRC); year: 2019 | Derived from the annual POTEnCIA reports on country energy consumption; author: Joint Research Center (JRC); year: 2019 | Derived from the annual POTEnCIA reports on country energy consumption; author: Joint Research Center (JRC); year: 2019 | Derived from the annual POTEnCIA reports on country energy consumption; author: Joint Research Center (JRC); year: 2019 | No known district heating technologies for space heating in households based on the annual POTEnCIA reports on country energy consumption, dummy data based on the NL dataset was used to fill in the split; author: Joint Research Center (JRC); year: 2020 | Derived from the annual POTEnCIA reports on country energy consumption; author: Joint Research Center (JRC); year: 2019
Dwellings | 3. Application split | Wood pellets | households_final_demand_wood_pellets_households_final_demand_for_cooking_wood_pellets_parent_share | % | 0.0040001 | 0.0058324 | 0.0023941 | 0.04542 | 0.0011993 | 0.0012865 | 0.001185 | 0.0012661 | 0.0062542 | 0.00097118 | 0.0018626 | 0.00074834 | 0.050552 | 0.0027486 | 0.0024944 | 0.0010735 | 0.004407 | 0.0013627 | 0.00044877 | 0.003553 | 0.012339 | 0.0018388 | 0.010354 | 0.070319 | 0.0027675 | 0.0022299 | 0.0020115 | 0.017339 | 0.0085799 | Derived from the annual POTEnCIA reports on country energy consumption; author: Joint Research Center (JRC); year: 2019 | Derived from the annual POTEnCIA reports on country energy consumption; author: Joint Research Center (JRC); year: 2019 | Derived from the annual POTEnCIA reports on country energy consumption; author: Joint Research Center (JRC); year: 2019 | Derived from the annual POTEnCIA reports on country energy consumption; author: Joint Research Center (JRC); year: 2019 | Derived from the annual POTEnCIA reports on country energy consumption; author: Joint Research Center (JRC); year: 2019 | Derived from the annual POTEnCIA reports on country energy consumption; author: Joint Research Center (JRC); year: 2019 | Derived from the annual POTEnCIA reports on country energy consumption; author: Joint Research Center (JRC); year: 2019 | Derived from the annual POTEnCIA reports on country energy consumption; author: Joint Research Center (JRC); year: 2019 | Derived from the annual POTEnCIA reports on country energy consumption; author: Joint Research Center (JRC); year: 2019 | Derived from the annual POTEnCIA reports on country energy consumption; author: Joint Research Center (JRC); year: 2019 | Derived from the annual POTEnCIA reports on country energy consumption; author: Joint Research Center (JRC); year: 2019 | Derived from the annual POTEnCIA reports on country energy consumption; author: Joint Research Center (JRC); year: 2019 | Derived from the annual POTEnCIA reports on country energy consumption; author: Joint Research Center (JRC); year: 2019 | Derived from the annual POTEnCIA reports on country energy consumption; author: Joint Research Center (JRC); year: 2019 | Derived from the annual POTEnCIA reports on country energy consumption; author: Joint Research Center (JRC); year: 2019 | Derived from the annual POTEnCIA reports on country energy consumption; author: Joint Research Center (JRC); year: 2019 | Derived from the annual POTEnCIA reports on country energy consumption; author: Joint Research Center (JRC); year: 2019 | Derived from the annual POTEnCIA reports on country energy consumption; author: Joint Research Center (JRC); year: 2019 | Derived from the annual POTEnCIA reports on country energy consumption; author: Joint Research Center (JRC); year: 2019 | Derived from the annual POTEnCIA reports on country energy consumption; author: Joint Research Center (JRC); year: 2019 | Derived from the annual POTEnCIA reports on country energy consumption; author: Joint Research Center (JRC); year: 2019 | Derived from the annual POTEnCIA reports on country energy consumption; author: Joint Research Center (JRC); year: 2019 | Derived from the annual POTEnCIA reports on country energy consumption; author: Joint Research Center (JRC); year: 2019 | Derived from the annual POTEnCIA reports on country energy consumption; author: Joint Research Center (JRC); year: 2019 | Derived from the annual POTEnCIA reports on country energy consumption; author: Joint Research Center (JRC); year: 2019 | Derived from the annual POTEnCIA reports on country energy consumption; author: Joint Research Center (JRC); year: 2019 | Derived from the annual POTEnCIA reports on country energy consumption; author: Joint Research Center (JRC); year: 2019 | Derived from the annual POTEnCIA reports on country energy consumption; author: Joint Research Center (JRC); year: 2019 | Derived from the annual POTEnCIA reports on country energy consumption; author: Joint Research Center (JRC); year: 2019
Dwellings | 3. Application split | Wood pellets | households_final_demand_wood_pellets_households_final_demand_for_hot_water_wood_pellets_parent_share | % | 0.08244 | 0.12094 | 0.13391 | 0.031095 | 0.057453 | 0.11488 | 0.15826 | 0.17667 | 0.21524 | 0.14056 | 0.10387 | 0.13155 | 0.03932 | 0.13289 | 0.084696 | 0.18955 | 0.16881 | 0.18438 | 0.10838 | 0.19619 | 0.19053 | 0.15816 | 0.41938 | 0.15435 | 0.15586 | 0.22104 | 0.19894 | 0.039578 | 0.13892 | Derived from the annual POTEnCIA reports on country energy consumption; author: Joint Research Center (JRC); year: 2019 | Derived from the annual POTEnCIA reports on country energy consumption; author: Joint Research Center (JRC); year: 2019 | Derived from the annual POTEnCIA reports on country energy consumption; author: Joint Research Center (JRC); year: 2019 | Derived from the annual POTEnCIA reports on country energy consumption; author: Joint Research Center (JRC); year: 2019 | Derived from the annual POTEnCIA reports on country energy consumption; author: Joint Research Center (JRC); year: 2019 | Derived from the annual POTEnCIA reports on country energy consumption; author: Joint Research Center (JRC); year: 2019 | Derived from the annual POTEnCIA reports on country energy consumption; author: Joint Research Center (JRC); year: 2019 | Derived from the annual POTEnCIA reports on country energy consumption; author: Joint Research Center (JRC); year: 2019 | Derived from the annual POTEnCIA reports on country energy consumption; author: Joint Research Center (JRC); year: 2019 | Derived from the annual POTEnCIA reports on country energy consumption; author: Joint Research Center (JRC); year: 2019 | Derived from the annual POTEnCIA reports on country energy consumption; author: Joint Research Center (JRC); year: 2019 | Derived from the annual POTEnCIA reports on country energy consumption; author: Joint Research Center (JRC); year: 2019 | Derived from the annual POTEnCIA reports on country energy consumption; author: Joint Research Center (JRC); year: 2019 | Derived from the annual POTEnCIA reports on country energy consumption; author: Joint Research Center (JRC); year: 2019 | Derived from the annual POTEnCIA reports on country energy consumption; author: Joint Research Center (JRC); year: 2019 | Derived from the annual POTEnCIA reports on country energy consumption; author: Joint Research Center (JRC); year: 2019 | Derived from the annual POTEnCIA reports on country energy consumption; author: Joint Research Center (JRC); year: 2019 | Derived from the annual POTEnCIA reports on country energy consumption; author: Joint Research Center (JRC); year: 2019 | Derived from the annual POTEnCIA reports on country energy consumption; author: Joint Research Center (JRC); year: 2019 | Derived from the annual POTEnCIA reports on country energy consumption; author: Joint Research Center (JRC); year: 2019 | Derived from the annual POTEnCIA reports on country energy consumption; author: Joint Research Center (JRC); year: 2019 | Derived from the annual POTEnCIA reports on country energy consumption; author: Joint Research Center (JRC); year: 2019 | Derived from the annual POTEnCIA reports on country energy consumption; author: Joint Research Center (JRC); year: 2019 | Derived from the annual POTEnCIA reports on country energy consumption; author: Joint Research Center (JRC); year: 2019 | Derived from the annual POTEnCIA reports on country energy consumption; author: Joint Research Center (JRC); year: 2019 | Derived from the annual POTEnCIA reports on country energy consumption; author: Joint Research Center (JRC); year: 2019 | Derived from the annual POTEnCIA reports on country energy consumption; author: Joint Research Center (JRC); year: 2019 | Derived from the annual POTEnCIA reports on country energy consumption; author: Joint Research Center (JRC); year: 2019 | Derived from the annual POTEnCIA reports on country energy consumption; author: Joint Research Center (JRC); year: 2019
Dwellings | 3. Application split | Wood pellets | households_final_demand_wood_pellets_households_final_demand_for_space_heating_wood_pellets_parent_share | % | 0.91356 | 0.87322 | 0.8637 | 0.92349 | 0.94135 | 0.88383 | 0.84056 | 0.82207 | 0.77851 | 0.85847 | 0.89427 | 0.8677 | 0.91013 | 0.86436 | 0.91281 | 0.80938 | 0.82679 | 0.81426 | 0.89117 | 0.80026 | 0.79713 | 0.84 | 0.57027 | 0.77533 | 0.84137 | 0.77673 | 0.79905 | 0.94308 | 0.8525 | Derived from the annual POTEnCIA reports on country energy consumption; author: Joint Research Center (JRC); year: 2019 | Derived from the annual POTEnCIA reports on country energy consumption; author: Joint Research Center (JRC); year: 2019 | Derived from the annual POTEnCIA reports on country energy consumption; author: Joint Research Center (JRC); year: 2019 | Derived from the annual POTEnCIA reports on country energy consumption; author: Joint Research Center (JRC); year: 2019 | Derived from the annual POTEnCIA reports on country energy consumption; author: Joint Research Center (JRC); year: 2019 | Derived from the annual POTEnCIA reports on country energy consumption; author: Joint Research Center (JRC); year: 2019 | Derived from the annual POTEnCIA reports on country energy consumption; author: Joint Research Center (JRC); year: 2019 | Derived from the annual POTEnCIA reports on country energy consumption; author: Joint Research Center (JRC); year: 2019 | Derived from the annual POTEnCIA reports on country energy consumption; author: Joint Research Center (JRC); year: 2019 | Derived from the annual POTEnCIA reports on country energy consumption; author: Joint Research Center (JRC); year: 2019 | Derived from the annual POTEnCIA reports on country energy consumption; author: Joint Research Center (JRC); year: 2019 | Derived from the annual POTEnCIA reports on country energy consumption; author: Joint Research Center (JRC); year: 2019 | Derived from the annual POTEnCIA reports on country energy consumption; author: Joint Research Center (JRC); year: 2019 | Derived from the annual POTEnCIA reports on country energy consumption; author: Joint Research Center (JRC); year: 2019 | Derived from the annual POTEnCIA reports on country energy consumption; author: Joint Research Center (JRC); year: 2019 | Derived from the annual POTEnCIA reports on country energy consumption; author: Joint Research Center (JRC); year: 2019 | Derived from the annual POTEnCIA reports on country energy consumption; author: Joint Research Center (JRC); year: 2019 | Derived from the annual POTEnCIA reports on country energy consumption; author: Joint Research Center (JRC); year: 2019 | Derived from the annual POTEnCIA reports on country energy consumption; author: Joint Research Center (JRC); year: 2019 | Derived from the annual POTEnCIA reports on country energy consumption; author: Joint Research Center (JRC); year: 2019 | Derived from the annual POTEnCIA reports on country energy consumption; author: Joint Research Center (JRC); year: 2019 | Derived from the annual POTEnCIA reports on country energy consumption; author: Joint Research Center (JRC); year: 2019 | Derived from the annual POTEnCIA reports on country energy consumption; author: Joint Research Center (JRC); year: 2019 | Derived from the annual POTEnCIA reports on country energy consumption; author: Joint Research Center (JRC); year: 2019 | Derived from the annual POTEnCIA reports on country energy consumption; author: Joint Research Center (JRC); year: 2019 | Derived from the annual POTEnCIA reports on country energy consumption; author: Joint Research Center (JRC); year: 2019 | Derived from the annual POTEnCIA reports on country energy consumption; author: Joint Research Center (JRC); year: 2019 | Derived from the annual POTEnCIA reports on country energy consumption; author: Joint Research Center (JRC); year: 2019 | Derived from the annual POTEnCIA reports on country energy consumption; author: Joint Research Center (JRC); year: 2019
Freight train | 3. Application split | Electricity | transport_final_demand_for_rail_electricity_transport_freight_train_using_electricity_parent_share | % | 0.31846 | 0.19699 | 0.30147 | 0.1371 | 0.19747 | 0.30169 | 0.072105 | 0.10812 | 0.11243 | 0.32556 | 0.14083 | 0.060319 | 0.029326 | 0.33095 | 0.16496 | 0.0066701 | 0.15616 | 0.58049 | 0.09219 | 0.23699 | 0.071853 | 0.288 | 0.12571 | 0.24232 | 0.2656 | 0.59068 | 0.30452 | 0.1371 | 0.19661 | Derived from the annual POTEnCIA reports on country energy consumption; author: Joint Research Center (JRC); year: 2019 | Derived from the annual POTEnCIA reports on country energy consumption; author: Joint Research Center (JRC); year: 2019 | Derived from the annual POTEnCIA reports on country energy consumption; author: Joint Research Center (JRC); year: 2019 | No known electricity consumption in freight trains based on the annual POTEnCIA reports on country energy consumption, dummy data based on the NL dataset was used to fill in the split; author: Joint Research Center (JRC); year: 2020 | Derived from the annual POTEnCIA reports on country energy consumption; author: Joint Research Center (JRC); year: 2019 | Derived from the annual POTEnCIA reports on country energy consumption; author: Joint Research Center (JRC); year: 2020 | Derived from the annual POTEnCIA reports on country energy consumption; author: Joint Research Center (JRC); year: 2021 | Derived from the annual POTEnCIA reports on country energy consumption; author: Joint Research Center (JRC); year: 2022 | Derived from the annual POTEnCIA reports on country energy consumption; author: Joint Research Center (JRC); year: 2023 | Derived from the annual POTEnCIA reports on country energy consumption; author: Joint Research Center (JRC); year: 2024 | Derived from the annual POTEnCIA reports on country energy consumption; author: Joint Research Center (JRC); year: 2025 | Derived from the annual POTEnCIA reports on country energy consumption; author: Joint Research Center (JRC); year: 2026 | Derived from the annual POTEnCIA reports on country energy consumption; author: Joint Research Center (JRC); year: 2027 | Derived from the annual POTEnCIA reports on country energy consumption; author: Joint Research Center (JRC); year: 2028 | Derived from the annual POTEnCIA reports on country energy consumption; author: Joint Research Center (JRC); year: 2029 | Derived from the annual POTEnCIA reports on country energy consumption; author: Joint Research Center (JRC); year: 2030 | Derived from the annual POTEnCIA reports on country energy consumption; author: Joint Research Center (JRC); year: 2031 | Derived from the annual POTEnCIA reports on country energy consumption; author: Joint Research Center (JRC); year: 2032 | Derived from the annual POTEnCIA reports on country energy consumption; author: Joint Research Center (JRC); year: 2033 | Derived from the annual POTEnCIA reports on country energy consumption; author: Joint Research Center (JRC); year: 2034 | Derived from the annual POTEnCIA reports on country energy consumption; author: Joint Research Center (JRC); year: 2035 | Derived from the annual POTEnCIA reports on country energy consumption; author: Joint Research Center (JRC); year: 2036 | Derived from the annual POTEnCIA reports on country energy consumption; author: Joint Research Center (JRC); year: 2037 | Derived from the annual POTEnCIA reports on country energy consumption; author: Joint Research Center (JRC); year: 2038 | Derived from the annual POTEnCIA reports on country energy consumption; author: Joint Research Center (JRC); year: 2039 | Derived from the annual POTEnCIA reports on country energy consumption; author: Joint Research Center (JRC); year: 2040 | Derived from the annual POTEnCIA reports on country energy consumption; author: Joint Research Center (JRC); year: 2041 | No known electricity consumption in freight trains based on the annual POTEnCIA reports on country energy consumption, dummy data based on the NL dataset was used to fill in the split; author: Joint Research Center (JRC); year: 2020 | Derived from the annual POTEnCIA reports on country energy consumption; author: Joint Research Center (JRC); year: 2041
Passenger train | 3. Application split | Diesel | transport_rail_mixer_diesel_transport_passenger_train_using_diesel_mix_parent_share | % | 0.71763 | 0.67863 | 0.46122 | 0.52 | 0.81695 | 0.7824 | 0.91336 | 0.47253 | 0.85449 | 0.13604 | 0.81459 | 0.88182 | 0.88566 | 0.69657 | 0.69099 | 0.9685 | 0.78155 | 0.22892 | 0.92835 | 0.12065 | 0.9053 | 0.3762 | 0.71407 | 0.68883 | 0.56876 | 0.53355 | 0.72678 | 0.52 | 0.75699 | Derived from the annual POTEnCIA reports on country energy consumption; author: Joint Research Center (JRC); year: 2019 | Derived from the annual POTEnCIA reports on country energy consumption; author: Joint Research Center (JRC); year: 2019 | Derived from the annual POTEnCIA reports on country energy consumption; author: Joint Research Center (JRC); year: 2019 | No known diesel consumption in passenger trains based on the annual POTEnCIA reports on country energy consumption, dummy data based on the NL dataset was used to fill in the split; author: Joint Research Center (JRC); year: 2019 | Derived from the annual POTEnCIA reports on country energy consumption; author: Joint Research Center (JRC); year: 2019 | Derived from the annual POTEnCIA reports on country energy consumption; author: Joint Research Center (JRC); year: 2019 | Derived from the annual POTEnCIA reports on country energy consumption; author: Joint Research Center (JRC); year: 2019 | Derived from the annual POTEnCIA reports on country energy consumption; author: Joint Research Center (JRC); year: 2019 | Derived from the annual POTEnCIA reports on country energy consumption; author: Joint Research Center (JRC); year: 2019 | Derived from the annual POTEnCIA reports on country energy consumption; author: Joint Research Center (JRC); year: 2019 | Derived from the annual POTEnCIA reports on country energy consumption; author: Joint Research Center (JRC); year: 2019 | Derived from the annual POTEnCIA reports on country energy consumption; author: Joint Research Center (JRC); year: 2019 | Derived from the annual POTEnCIA reports on country energy consumption; author: Joint Research Center (JRC); year: 2019 | Derived from the annual POTEnCIA reports on country energy consumption; author: Joint Research Center (JRC); year: 2019 | Derived from the annual POTEnCIA reports on country energy consumption; author: Joint Research Center (JRC); year: 2019 | Derived from the annual POTEnCIA reports on country energy consumption; author: Joint Research Center (JRC); year: 2019 | Derived from the annual POTEnCIA reports on country energy consumption; author: Joint Research Center (JRC); year: 2019 | Derived from the annual POTEnCIA reports on country energy consumption; author: Joint Research Center (JRC); year: 2019 | Derived from the annual POTEnCIA reports on country energy consumption; author: Joint Research Center (JRC); year: 2019 | Derived from the annual POTEnCIA reports on country energy consumption; author: Joint Research Center (JRC); year: 2019 | Derived from the annual POTEnCIA reports on country energy consumption; author: Joint Research Center (JRC); year: 2019 | Derived from the annual POTEnCIA reports on country energy consumption; author: Joint Research Center (JRC); year: 2019 | Derived from the annual POTEnCIA reports on country energy consumption; author: Joint Research Center (JRC); year: 2019 | Derived from the annual POTEnCIA reports on country energy consumption; author: Joint Research Center (JRC); year: 2019 | Derived from the annual POTEnCIA reports on country energy consumption; author: Joint Research Center (JRC); year: 2019 | Derived from the annual POTEnCIA reports on country energy consumption; author: Joint Research Center (JRC); year: 2019 | Derived from the annual POTEnCIA reports on country energy consumption; author: Joint Research Center (JRC); year: 2019 | No known diesel consumption in passenger trains based on the annual POTEnCIA reports on country energy consumption, dummy data based on the NL dataset was used to fill in the split; author: Joint Research Center (JRC); year: 2019 | Derived from the annual POTEnCIA reports on country energy consumption; author: Joint Research Center (JRC); year: 2019
Bus | 3. Application split | Diesel | transport_road_mixer_diesel_transport_bus_using_diesel_mix_parent_share | % | 0.02612 | 0.030704 | 0.065063 | 0.19445 | 0.044271 | 0.031773 | 0.079879 | 0.10032 | 0.024359 | 0.07798 | 0.034279 | 0.023149 | 0.093016 | 0.095188 | 0.072379 | 0.050737 | 0.061491 | 0.015455 | 0.0094426 | 0.054239 | 0.026433 | 0.038184 | 0.037035 | 0.17851 | 0.049828 | 0.029901 | 0.059917 | 0.15402 | 0.041036 | Derived from the annual POTEnCIA reports on country energy consumption; author: Joint Research Center (JRC); year: 2019 | Derived from the annual POTEnCIA reports on country energy consumption; author: Joint Research Center (JRC); year: 2019 | Derived from the annual POTEnCIA reports on country energy consumption; author: Joint Research Center (JRC); year: 2019 | Derived from the annual POTEnCIA reports on country energy consumption; author: Joint Research Center (JRC); year: 2019 | Derived from the annual POTEnCIA reports on country energy consumption; author: Joint Research Center (JRC); year: 2019 | Derived from the annual POTEnCIA reports on country energy consumption; author: Joint Research Center (JRC); year: 2019 | Derived from the annual POTEnCIA reports on country energy consumption; author: Joint Research Center (JRC); year: 2019 | Derived from the annual POTEnCIA reports on country energy consumption; author: Joint Research Center (JRC); year: 2019 | Derived from the annual POTEnCIA reports on country energy consumption; author: Joint Research Center (JRC); year: 2019 | Derived from the annual POTEnCIA reports on country energy consumption; author: Joint Research Center (JRC); year: 2019 | Derived from the annual POTEnCIA reports on country energy consumption; author: Joint Research Center (JRC); year: 2019 | Derived from the annual POTEnCIA reports on country energy consumption; author: Joint Research Center (JRC); year: 2019 | Derived from the annual POTEnCIA reports on country energy consumption; author: Joint Research Center (JRC); year: 2019 | Derived from the annual POTEnCIA reports on country energy consumption; author: Joint Research Center (JRC); year: 2019 | Derived from the annual POTEnCIA reports on country energy consumption; author: Joint Research Center (JRC); year: 2019 | Derived from the annual POTEnCIA reports on country energy consumption; author: Joint Research Center (JRC); year: 2019 | Derived from the annual POTEnCIA reports on country energy consumption; author: Joint Research Center (JRC); year: 2019 | Derived from the annual POTEnCIA reports on country energy consumption; author: Joint Research Center (JRC); year: 2019 | Derived from the annual POTEnCIA reports on country energy consumption; author: Joint Research Center (JRC); year: 2019 | Derived from the annual POTEnCIA reports on country energy consumption; author: Joint Research Center (JRC); year: 2019 | Derived from the annual POTEnCIA reports on country energy consumption; author: Joint Research Center (JRC); year: 2019 | Derived from the annual POTEnCIA reports on country energy consumption; author: Joint Research Center (JRC); year: 2019 | Derived from the annual POTEnCIA reports on country energy consumption; author: Joint Research Center (JRC); year: 2019 | Derived from the annual POTEnCIA reports on country energy consumption; author: Joint Research Center (JRC); year: 2019 | Derived from the annual POTEnCIA reports on country energy consumption; author: Joint Research Center (JRC); year: 2019 | Derived from the annual POTEnCIA reports on country energy consumption; author: Joint Research Center (JRC); year: 2019 | Derived from the annual POTEnCIA reports on country energy consumption; author: Joint Research Center (JRC); year: 2019 | Derived from the annual POTEnCIA reports on country energy consumption; author: Joint Research Center (JRC); year: 2019 | Derived from the annual POTEnCIA reports on country energy consumption; author: Joint Research Center (JRC); year: 2019
Car | 3. Application split | Diesel | transport_road_mixer_diesel_transport_car_using_diesel_mix_parent_share | % | 0.62408 | 0.66068 | 0.66621 | 0.54852 | 0.58714 | 0.63995 | 0.59895 | 0.66134 | 0.68257 | 0.60287 | 0.64813 | 0.6199 | 0.51543 | 0.65975 | 0.57066 | 0.62062 | 0.67673 | 0.69296 | 0.57541 | 0.63441 | 0.56062 | 0.60299 | 0.68303 | 0.61906 | 0.63626 | 0.6259 | 0.55004 | 0.62108 | 0.63593 | Derived from the annual POTEnCIA reports on country energy consumption; author: Joint Research Center (JRC); year: 2019 | Derived from the annual POTEnCIA reports on country energy consumption; author: Joint Research Center (JRC); year: 2019 | Derived from the annual POTEnCIA reports on country energy consumption; author: Joint Research Center (JRC); year: 2019 | Derived from the annual POTEnCIA reports on country energy consumption; author: Joint Research Center (JRC); year: 2019 | Derived from the annual POTEnCIA reports on country energy consumption; author: Joint Research Center (JRC); year: 2019 | Derived from the annual POTEnCIA reports on country energy consumption; author: Joint Research Center (JRC); year: 2019 | Derived from the annual POTEnCIA reports on country energy consumption; author: Joint Research Center (JRC); year: 2019 | Derived from the annual POTEnCIA reports on country energy consumption; author: Joint Research Center (JRC); year: 2019 | Derived from the annual POTEnCIA reports on country energy consumption; author: Joint Research Center (JRC); year: 2019 | Derived from the annual POTEnCIA reports on country energy consumption; author: Joint Research Center (JRC); year: 2019 | Derived from the annual POTEnCIA reports on country energy consumption; author: Joint Research Center (JRC); year: 2019 | Derived from the annual POTEnCIA reports on country energy consumption; author: Joint Research Center (JRC); year: 2019 | Derived from the annual POTEnCIA reports on country energy consumption; author: Joint Research Center (JRC); year: 2019 | Derived from the annual POTEnCIA reports on country energy consumption; author: Joint Research Center (JRC); year: 2019 | Derived from the annual POTEnCIA reports on country energy consumption; author: Joint Research Center (JRC); year: 2019 | Derived from the annual POTEnCIA reports on country energy consumption; author: Joint Research Center (JRC); year: 2019 | Derived from the annual POTEnCIA reports on country energy consumption; author: Joint Research Center (JRC); year: 2019 | Derived from the annual POTEnCIA reports on country energy consumption; author: Joint Research Center (JRC); year: 2019 | Derived from the annual POTEnCIA reports on country energy consumption; author: Joint Research Center (JRC); year: 2019 | Derived from the annual POTEnCIA reports on country energy consumption; author: Joint Research Center (JRC); year: 2019 | Derived from the annual POTEnCIA reports on country energy consumption; author: Joint Research Center (JRC); year: 2019 | Derived from the annual POTEnCIA reports on country energy consumption; author: Joint Research Center (JRC); year: 2019 | Derived from the annual POTEnCIA reports on country energy consumption; author: Joint Research Center (JRC); year: 2019 | Derived from the annual POTEnCIA reports on country energy consumption; author: Joint Research Center (JRC); year: 2019 | Derived from the annual POTEnCIA reports on country energy consumption; author: Joint Research Center (JRC); year: 2019 | Derived from the annual POTEnCIA reports on country energy consumption; author: Joint Research Center (JRC); year: 2019 | Derived from the annual POTEnCIA reports on country energy consumption; author: Joint Research Center (JRC); year: 2019 | Derived from the annual POTEnCIA reports on country energy consumption; author: Joint Research Center (JRC); year: 2019 | Derived from the annual POTEnCIA reports on country energy consumption; author: Joint Research Center (JRC); year: 2019
Passenger train | 3. Application split | Electricity | transport_final_demand_for_rail_electricity_transport_passenger_train_using_electricity_parent_share | % | 0.55165 | 0.755 | 0.53985 | 0.75799 | 0.38258 | 0.6279 | 0.87032 | 0.62612 | 0.77554 | 0.63567 | 0.74128 | 0.70852 | 0.65955 | 0.47439 | 0.66186 | 0.74853 | 0.7933 | 0.41951 | 0.90781 | 0.65274 | 0.9041 | 0.64169 | 0.72613 | 0.29343 | 0.67296 | 0.40932 | 0.66699 | 0.75799 | 0.6913 | Derived from the annual POTEnCIA reports on country energy consumption; author: Joint Research Center (JRC); year: 2019 | Derived from the annual POTEnCIA reports on country energy consumption; author: Joint Research Center (JRC); year: 2019 | Derived from the annual POTEnCIA reports on country energy consumption; author: Joint Research Center (JRC); year: 2019 | No known electricity consumption in passenger trains based on the annual POTEnCIA reports on country energy consumption, dummy data based on the NL dataset was used to fill in the split; author: Joint Research Center (JRC); year: 2020 | Derived from the annual POTEnCIA reports on country energy consumption; author: Joint Research Center (JRC); year: 2019 | Derived from the annual POTEnCIA reports on country energy consumption; author: Joint Research Center (JRC); year: 2019 | Derived from the annual POTEnCIA reports on country energy consumption; author: Joint Research Center (JRC); year: 2019 | Derived from the annual POTEnCIA reports on country energy consumption; author: Joint Research Center (JRC); year: 2019 | Derived from the annual POTEnCIA reports on country energy consumption; author: Joint Research Center (JRC); year: 2019 | Derived from the annual POTEnCIA reports on country energy consumption; author: Joint Research Center (JRC); year: 2019 | Derived from the annual POTEnCIA reports on country energy consumption; author: Joint Research Center (JRC); year: 2019 | Derived from the annual POTEnCIA reports on country energy consumption; author: Joint Research Center (JRC); year: 2019 | Derived from the annual POTEnCIA reports on country energy consumption; author: Joint Research Center (JRC); year: 2019 | Derived from the annual POTEnCIA reports on country energy consumption; author: Joint Research Center (JRC); year: 2019 | Derived from the annual POTEnCIA reports on country energy consumption; author: Joint Research Center (JRC); year: 2019 | Derived from the annual POTEnCIA reports on country energy consumption; author: Joint Research Center (JRC); year: 2019 | Derived from the annual POTEnCIA reports on country energy consumption; author: Joint Research Center (JRC); year: 2019 | Derived from the annual POTEnCIA reports on country energy consumption; author: Joint Research Center (JRC); year: 2019 | Derived from the annual POTEnCIA reports on country energy consumption; author: Joint Research Center (JRC); year: 2019 | Derived from the annual POTEnCIA reports on country energy consumption; author: Joint Research Center (JRC); year: 2019 | Derived from the annual POTEnCIA reports on country energy consumption; author: Joint Research Center (JRC); year: 2019 | Derived from the annual POTEnCIA reports on country energy consumption; author: Joint Research Center (JRC); year: 2019 | Derived from the annual POTEnCIA reports on country energy consumption; author: Joint Research Center (JRC); year: 2019 | Derived from the annual POTEnCIA reports on country energy consumption; author: Joint Research Center (JRC); year: 2019 | Derived from the annual POTEnCIA reports on country energy consumption; author: Joint Research Center (JRC); year: 2019 | Derived from the annual POTEnCIA reports on country energy consumption; author: Joint Research Center (JRC); year: 2019 | Derived from the annual POTEnCIA reports on country energy consumption; author: Joint Research Center (JRC); year: 2019 | No known electricity consumption in passenger trains based on the annual POTEnCIA reports on country energy consumption, dummy data based on the NL dataset was used to fill in the split; author: Joint Research Center (JRC); year: 2020 | Derived from the annual POTEnCIA reports on country energy consumption; author: Joint Research Center (JRC); year: 2019
Tram | 3. Application split | Electricity | transport_final_demand_for_rail_electricity_transport_tram_using_electricity_parent_share | % | 0.1299 | 0.048004 | 0.15867 | 0.1049 | 0.41995 | 0.070411 | 0.057571 | 0.26576 | 0.11202 | 0.038774 | 0.11788 | 0.23116 | 0.31113 | 0.19465 | 0.17318 | 0.2448 | 0.050538 | 0 | 0 | 0.11027 | 0.024047 | 0.070314 | 0.14816 | 0.46425 | 0.06144 | 0 | 0.028486 | 0.1049 | 0.1121 | Derived from the annual POTEnCIA reports on country energy consumption; author: Joint Research Center (JRC); year: 2019 | Derived from the annual POTEnCIA reports on country energy consumption; author: Joint Research Center (JRC); year: 2019 | Derived from the annual POTEnCIA reports on country energy consumption; author: Joint Research Center (JRC); year: 2019 | No known electricity consumption in trams based on the annual POTEnCIA reports on country energy consumption, dummy data based on the NL dataset was used to fill in the split; author: Joint Research Center (JRC); year: 2020 | Derived from the annual POTEnCIA reports on country energy consumption; author: Joint Research Center (JRC); year: 2019 | Derived from the annual POTEnCIA reports on country energy consumption; author: Joint Research Center (JRC); year: 2019 | Derived from the annual POTEnCIA reports on country energy consumption; author: Joint Research Center (JRC); year: 2019 | Derived from the annual POTEnCIA reports on country energy consumption; author: Joint Research Center (JRC); year: 2019 | Derived from the annual POTEnCIA reports on country energy consumption; author: Joint Research Center (JRC); year: 2019 | Derived from the annual POTEnCIA reports on country energy consumption; author: Joint Research Center (JRC); year: 2019 | Derived from the annual POTEnCIA reports on country energy consumption; author: Joint Research Center (JRC); year: 2019 | Derived from the annual POTEnCIA reports on country energy consumption; author: Joint Research Center (JRC); year: 2019 | Derived from the annual POTEnCIA reports on country energy consumption; author: Joint Research Center (JRC); year: 2019 | Derived from the annual POTEnCIA reports on country energy consumption; author: Joint Research Center (JRC); year: 2019 | Derived from the annual POTEnCIA reports on country energy consumption; author: Joint Research Center (JRC); year: 2019 | Derived from the annual POTEnCIA reports on country energy consumption; author: Joint Research Center (JRC); year: 2019 | Derived from the annual POTEnCIA reports on country energy consumption; author: Joint Research Center (JRC); year: 2019 | Derived from the annual POTEnCIA reports on country energy consumption; author: Joint Research Center (JRC); year: 2019 | Derived from the annual POTEnCIA reports on country energy consumption; author: Joint Research Center (JRC); year: 2019 | Derived from the annual POTEnCIA reports on country energy consumption; author: Joint Research Center (JRC); year: 2019 | Derived from the annual POTEnCIA reports on country energy consumption; author: Joint Research Center (JRC); year: 2019 | Derived from the annual POTEnCIA reports on country energy consumption; author: Joint Research Center (JRC); year: 2019 | Derived from the annual POTEnCIA reports on country energy consumption; author: Joint Research Center (JRC); year: 2019 | Derived from the annual POTEnCIA reports on country energy consumption; author: Joint Research Center (JRC); year: 2019 | Derived from the annual POTEnCIA reports on country energy consumption; author: Joint Research Center (JRC); year: 2019 | Derived from the annual POTEnCIA reports on country energy consumption; author: Joint Research Center (JRC); year: 2019 | Derived from the annual POTEnCIA reports on country energy consumption; author: Joint Research Center (JRC); year: 2019 | No known electricity consumption in trams based on the annual POTEnCIA reports on country energy consumption, dummy data based on the NL dataset was used to fill in the split; author: Joint Research Center (JRC); year: 2020 | Derived from the annual POTEnCIA reports on country energy consumption; author: Joint Research Center (JRC); year: 2019
Bycicle | 3. Application split | Electricity | transport_final_demand_for_road_electricity_transport_bicycle_using_electricity_parent_share | % | 0 | 0 | 0 | 0 | 0 | 0 | 0 | 0 | 0 | 0 | 0 | 0 | 0 | 0 | 0 | 0 | 0 | 0 | 0 | 0 | 0 | 0 | 0 | 0 | 0 | 0 | 0 | 0 | 0 | Data on electric bycicles is not available in the annual POTEnCIA reports on country energy consumption, amount of electric bycicles was set to 0; author: Joint Research Center (JRC); year: 2019 | Data on electric bycicles is not available in the annual POTEnCIA reports on country energy consumption, amount of electric bycicles was set to 0; author: Joint Research Center (JRC); year: 2019 | Data on electric bycicles is not available in the annual POTEnCIA reports on country energy consumption, amount of electric bycicles was set to 0; author: Joint Research Center (JRC); year: 2019 | Data on electric bycicles is not available in the annual POTEnCIA reports on country energy consumption, amount of electric bycicles was set to 0; author: Joint Research Center (JRC); year: 2019 | Data on electric bycicles is not available in the annual POTEnCIA reports on country energy consumption, amount of electric bycicles was set to 0; author: Joint Research Center (JRC); year: 2019 | Data on electric bycicles is not available in the annual POTEnCIA reports on country energy consumption, amount of electric bycicles was set to 0; author: Joint Research Center (JRC); year: 2019 | Data on electric bycicles is not available in the annual POTEnCIA reports on country energy consumption, amount of electric bycicles was set to 0; author: Joint Research Center (JRC); year: 2019 | Data on electric bycicles is not available in the annual POTEnCIA reports on country energy consumption, amount of electric bycicles was set to 0; author: Joint Research Center (JRC); year: 2019 | Data on electric bycicles is not available in the annual POTEnCIA reports on country energy consumption, amount of electric bycicles was set to 0; author: Joint Research Center (JRC); year: 2019 | Data on electric bycicles is not available in the annual POTEnCIA reports on country energy consumption, amount of electric bycicles was set to 0; author: Joint Research Center (JRC); year: 2019 | Data on electric bycicles is not available in the annual POTEnCIA reports on country energy consumption, amount of electric bycicles was set to 0; author: Joint Research Center (JRC); year: 2019 | Data on electric bycicles is not available in the annual POTEnCIA reports on country energy consumption, amount of electric bycicles was set to 0; author: Joint Research Center (JRC); year: 2019 | Data on electric bycicles is not available in the annual POTEnCIA reports on country energy consumption, amount of electric bycicles was set to 0; author: Joint Research Center (JRC); year: 2019 | Data on electric bycicles is not available in the annual POTEnCIA reports on country energy consumption, amount of electric bycicles was set to 0; author: Joint Research Center (JRC); year: 2019 | Data on electric bycicles is not available in the annual POTEnCIA reports on country energy consumption, amount of electric bycicles was set to 0; author: Joint Research Center (JRC); year: 2019 | Data on electric bycicles is not available in the annual POTEnCIA reports on country energy consumption, amount of electric bycicles was set to 0; author: Joint Research Center (JRC); year: 2019 | Data on electric bycicles is not available in the annual POTEnCIA reports on country energy consumption, amount of electric bycicles was set to 0; author: Joint Research Center (JRC); year: 2019 | Data on electric bycicles is not available in the annual POTEnCIA reports on country energy consumption, amount of electric bycicles was set to 0; author: Joint Research Center (JRC); year: 2019 | Data on electric bycicles is not available in the annual POTEnCIA reports on country energy consumption, amount of electric bycicles was set to 0; author: Joint Research Center (JRC); year: 2019 | Data on electric bycicles is not available in the annual POTEnCIA reports on country energy consumption, amount of electric bycicles was set to 0; author: Joint Research Center (JRC); year: 2019 | Data on electric bycicles is not available in the annual POTEnCIA reports on country energy consumption, amount of electric bycicles was set to 0; author: Joint Research Center (JRC); year: 2019 | Data on electric bycicles is not available in the annual POTEnCIA reports on country energy consumption, amount of electric bycicles was set to 0; author: Joint Research Center (JRC); year: 2019 | Data on electric bycicles is not available in the annual POTEnCIA reports on country energy consumption, amount of electric bycicles was set to 0; author: Joint Research Center (JRC); year: 2019 | Data on electric bycicles is not available in the annual POTEnCIA reports on country energy consumption, amount of electric bycicles was set to 0; author: Joint Research Center (JRC); year: 2019 | Data on electric bycicles is not available in the annual POTEnCIA reports on country energy consumption, amount of electric bycicles was set to 0; author: Joint Research Center (JRC); year: 2019 | Data on electric bycicles is not available in the annual POTEnCIA reports on country energy consumption, amount of electric bycicles was set to 0; author: Joint Research Center (JRC); year: 2019 | Data on electric bycicles is not available in the annual POTEnCIA reports on country energy consumption, amount of electric bycicles was set to 0; author: Joint Research Center (JRC); year: 2019 | Data on electric bycicles is not available in the annual POTEnCIA reports on country energy consumption, amount of electric bycicles was set to 0; author: Joint Research Center (JRC); year: 2020 | Data on electric bycicles is not available in the annual POTEnCIA reports on country energy consumption, amount of electric bycicles was set to 0; author: Joint Research Center (JRC); year: 2019
Bus | 3. Application split | Electricity | transport_final_demand_for_road_electricity_transport_bus_using_electricity_parent_share | % | 0.13499 | 0.10347 | 0.80407 | 0.4635 | 0.52162 | 0.069298 | 0.038824 | 0.6635 | 0.16486 | 0.18012 | 0.084405 | 0.17565 | 0.17572 | 0.42856 | 0.62206 | 0.39374 | 0.26342 | 0.76122 | 0.29095 | 0.95364 | 0.03489 | 0.53806 | 0.28321 | 0.26275 | 0.080191 | 0.25939 | 0.97291 | 0.087852 | 0.17543 | Derived from the annual POTEnCIA reports on country energy consumption; author: Joint Research Center (JRC); year: 2019 | Derived from the annual POTEnCIA reports on country energy consumption; author: Joint Research Center (JRC); year: 2019 | Derived from the annual POTEnCIA reports on country energy consumption; author: Joint Research Center (JRC); year: 2019 | Derived from the annual POTEnCIA reports on country energy consumption; author: Joint Research Center (JRC); year: 2019 | Derived from the annual POTEnCIA reports on country energy consumption; author: Joint Research Center (JRC); year: 2019 | Derived from the annual POTEnCIA reports on country energy consumption; author: Joint Research Center (JRC); year: 2019 | Derived from the annual POTEnCIA reports on country energy consumption; author: Joint Research Center (JRC); year: 2019 | Derived from the annual POTEnCIA reports on country energy consumption; author: Joint Research Center (JRC); year: 2019 | Derived from the annual POTEnCIA reports on country energy consumption; author: Joint Research Center (JRC); year: 2019 | Derived from the annual POTEnCIA reports on country energy consumption; author: Joint Research Center (JRC); year: 2019 | Derived from the annual POTEnCIA reports on country energy consumption; author: Joint Research Center (JRC); year: 2019 | Derived from the annual POTEnCIA reports on country energy consumption; author: Joint Research Center (JRC); year: 2019 | Derived from the annual POTEnCIA reports on country energy consumption; author: Joint Research Center (JRC); year: 2019 | Derived from the annual POTEnCIA reports on country energy consumption; author: Joint Research Center (JRC); year: 2019 | Derived from the annual POTEnCIA reports on country energy consumption; author: Joint Research Center (JRC); year: 2019 | Derived from the annual POTEnCIA reports on country energy consumption; author: Joint Research Center (JRC); year: 2019 | Derived from the annual POTEnCIA reports on country energy consumption; author: Joint Research Center (JRC); year: 2019 | Derived from the annual POTEnCIA reports on country energy consumption; author: Joint Research Center (JRC); year: 2019 | Derived from the annual POTEnCIA reports on country energy consumption; author: Joint Research Center (JRC); year: 2019 | Derived from the annual POTEnCIA reports on country energy consumption; author: Joint Research Center (JRC); year: 2019 | Derived from the annual POTEnCIA reports on country energy consumption; author: Joint Research Center (JRC); year: 2019 | Derived from the annual POTEnCIA reports on country energy consumption; author: Joint Research Center (JRC); year: 2019 | Derived from the annual POTEnCIA reports on country energy consumption; author: Joint Research Center (JRC); year: 2019 | Derived from the annual POTEnCIA reports on country energy consumption; author: Joint Research Center (JRC); year: 2019 | Derived from the annual POTEnCIA reports on country energy consumption; author: Joint Research Center (JRC); year: 2019 | Derived from the annual POTEnCIA reports on country energy consumption; author: Joint Research Center (JRC); year: 2019 | Derived from the annual POTEnCIA reports on country energy consumption; author: Joint Research Center (JRC); year: 2019 | Derived from the annual POTEnCIA reports on country energy consumption; author: Joint Research Center (JRC); year: 2019 | Derived from the annual POTEnCIA reports on country energy consumption; author: Joint Research Center (JRC); year: 2019
Car | 3. Application split | Electricity | transport_final_demand_for_road_electricity_transport_car_using_electricity_parent_share | % | 0.7063 | 0.73522 | 0.15465 | 0.26845 | 0.22245 | 0.81382 | 0.91257 | 0.3025 | 0.46394 | 0.53606 | 0.67533 | 0.63011 | 0.050536 | 0.33028 | 0.17714 | 0.50498 | 0.36144 | 0.21913 | 0.59296 | 0.029529 | 0.88433 | 0.074735 | 0.5104 | 0.22775 | 0.84076 | 0.40509 | 0.0087983 | 0.78968 | 0.63817 | Derived from the annual POTEnCIA reports on country energy consumption; author: Joint Research Center (JRC); year: 2019 | Derived from the annual POTEnCIA reports on country energy consumption; author: Joint Research Center (JRC); year: 2019 | Derived from the annual POTEnCIA reports on country energy consumption; author: Joint Research Center (JRC); year: 2019 | Derived from the annual POTEnCIA reports on country energy consumption; author: Joint Research Center (JRC); year: 2019 | Derived from the annual POTEnCIA reports on country energy consumption; author: Joint Research Center (JRC); year: 2019 | Derived from the annual POTEnCIA reports on country energy consumption; author: Joint Research Center (JRC); year: 2019 | Derived from the annual POTEnCIA reports on country energy consumption; author: Joint Research Center (JRC); year: 2019 | Derived from the annual POTEnCIA reports on country energy consumption; author: Joint Research Center (JRC); year: 2019 | Derived from the annual POTEnCIA reports on country energy consumption; author: Joint Research Center (JRC); year: 2019 | Derived from the annual POTEnCIA reports on country energy consumption; author: Joint Research Center (JRC); year: 2019 | Derived from the annual POTEnCIA reports on country energy consumption; author: Joint Research Center (JRC); year: 2019 | Derived from the annual POTEnCIA reports on country energy consumption; author: Joint Research Center (JRC); year: 2019 | Derived from the annual POTEnCIA reports on country energy consumption; author: Joint Research Center (JRC); year: 2019 | Derived from the annual POTEnCIA reports on country energy consumption; author: Joint Research Center (JRC); year: 2019 | Derived from the annual POTEnCIA reports on country energy consumption; author: Joint Research Center (JRC); year: 2019 | Derived from the annual POTEnCIA reports on country energy consumption; author: Joint Research Center (JRC); year: 2019 | Derived from the annual POTEnCIA reports on country energy consumption; author: Joint Research Center (JRC); year: 2019 | Derived from the annual POTEnCIA reports on country energy consumption; author: Joint Research Center (JRC); year: 2019 | Derived from the annual POTEnCIA reports on country energy consumption; author: Joint Research Center (JRC); year: 2019 | Derived from the annual POTEnCIA reports on country energy consumption; author: Joint Research Center (JRC); year: 2019 | Derived from the annual POTEnCIA reports on country energy consumption; author: Joint Research Center (JRC); year: 2019 | Derived from the annual POTEnCIA reports on country energy consumption; author: Joint Research Center (JRC); year: 2019 | Derived from the annual POTEnCIA reports on country energy consumption; author: Joint Research Center (JRC); year: 2019 | Derived from the annual POTEnCIA reports on country energy consumption; author: Joint Research Center (JRC); year: 2019 | Derived from the annual POTEnCIA reports on country energy consumption; author: Joint Research Center (JRC); year: 2019 | Derived from the annual POTEnCIA reports on country energy consumption; author: Joint Research Center (JRC); year: 2019 | Derived from the annual POTEnCIA reports on country energy consumption; author: Joint Research Center (JRC); year: 2019 | Derived from the annual POTEnCIA reports on country energy consumption; author: Joint Research Center (JRC); year: 2019 | Derived from the annual POTEnCIA reports on country energy consumption; author: Joint Research Center (JRC); year: 2019
Motorcycle | 3. Application split | Electricity | transport_final_demand_for_road_electricity_transport_motorcycle_using_electricity_parent_share | % | 0.053107 | 0.084103 | 0.029177 | 0.085978 | 0.19444 | 0.065562 | 0.017845 | 0.017672 | 0.29279 | 0.15781 | 0.08503 | 0.052826 | 0.70961 | 0.18048 | 0.12487 | 0.020934 | 0.31185 | 0.01431 | 0.031781 | 0.0089586 | 0.037366 | 0.26992 | 0.12616 | 0.21375 | 0.021443 | 0.17857 | 0.013134 | 0.048463 | 0.096986 | Derived from the annual POTEnCIA reports on country energy consumption; author: Joint Research Center (JRC); year: 2019 | Derived from the annual POTEnCIA reports on country energy consumption; author: Joint Research Center (JRC); year: 2019 | Derived from the annual POTEnCIA reports on country energy consumption; author: Joint Research Center (JRC); year: 2019 | Derived from the annual POTEnCIA reports on country energy consumption; author: Joint Research Center (JRC); year: 2019 | Derived from the annual POTEnCIA reports on country energy consumption; author: Joint Research Center (JRC); year: 2019 | Derived from the annual POTEnCIA reports on country energy consumption; author: Joint Research Center (JRC); year: 2019 | Derived from the annual POTEnCIA reports on country energy consumption; author: Joint Research Center (JRC); year: 2019 | Derived from the annual POTEnCIA reports on country energy consumption; author: Joint Research Center (JRC); year: 2019 | Derived from the annual POTEnCIA reports on country energy consumption; author: Joint Research Center (JRC); year: 2019 | Derived from the annual POTEnCIA reports on country energy consumption; author: Joint Research Center (JRC); year: 2019 | Derived from the annual POTEnCIA reports on country energy consumption; author: Joint Research Center (JRC); year: 2019 | Derived from the annual POTEnCIA reports on country energy consumption; author: Joint Research Center (JRC); year: 2019 | Derived from the annual POTEnCIA reports on country energy consumption; author: Joint Research Center (JRC); year: 2019 | Derived from the annual POTEnCIA reports on country energy consumption; author: Joint Research Center (JRC); year: 2019 | Derived from the annual POTEnCIA reports on country energy consumption; author: Joint Research Center (JRC); year: 2019 | Derived from the annual POTEnCIA reports on country energy consumption; author: Joint Research Center (JRC); year: 2019 | Derived from the annual POTEnCIA reports on country energy consumption; author: Joint Research Center (JRC); year: 2019 | Derived from the annual POTEnCIA reports on country energy consumption; author: Joint Research Center (JRC); year: 2019 | Derived from the annual POTEnCIA reports on country energy consumption; author: Joint Research Center (JRC); year: 2019 | Derived from the annual POTEnCIA reports on country energy consumption; author: Joint Research Center (JRC); year: 2019 | Derived from the annual POTEnCIA reports on country energy consumption; author: Joint Research Center (JRC); year: 2019 | Derived from the annual POTEnCIA reports on country energy consumption; author: Joint Research Center (JRC); year: 2019 | Derived from the annual POTEnCIA reports on country energy consumption; author: Joint Research Center (JRC); year: 2019 | Derived from the annual POTEnCIA reports on country energy consumption; author: Joint Research Center (JRC); year: 2019 | Derived from the annual POTEnCIA reports on country energy consumption; author: Joint Research Center (JRC); year: 2019 | Derived from the annual POTEnCIA reports on country energy consumption; author: Joint Research Center (JRC); year: 2019 | Derived from the annual POTEnCIA reports on country energy consumption; author: Joint Research Center (JRC); year: 2019 | Derived from the annual POTEnCIA reports on country energy consumption; author: Joint Research Center (JRC); year: 2019 | Derived from the annual POTEnCIA reports on country energy consumption; author: Joint Research Center (JRC); year: 2019
Freight train | 3. Application split | Diesel | transport_rail_mixer_diesel_transport_freight_train_using_diesel_mix_parent_share | % | 0.28237 | 0.32137 | 0.53878 | 0.48 | 0.18305 | 0.2176 | 0.086639 | 0.52747 | 0.14551 | 0.86396 | 0.18541 | 0.11818 | 0.11434 | 0.30343 | 0.30901 | 0.031499 | 0.21845 | 0.77108 | 0.07165 | 0.87935 | 0.094699 | 0.6238 | 0.28593 | 0.31117 | 0.43124 | 0.46645 | 0.27322 | 0.48 | 0.24301 | Derived from the annual POTEnCIA reports on country energy consumption; author: Joint Research Center (JRC); year: 2019 | Derived from the annual POTEnCIA reports on country energy consumption; author: Joint Research Center (JRC); year: 2019 | Derived from the annual POTEnCIA reports on country energy consumption; author: Joint Research Center (JRC); year: 2019 | No known diesel consumption in freight trains based on the annual POTEnCIA reports on country energy consumption, dummy data based on the NL dataset was used to fill in the split; author: Joint Research Center (JRC); year: 2020 | Derived from the annual POTEnCIA reports on country energy consumption; author: Joint Research Center (JRC); year: 2019 | Derived from the annual POTEnCIA reports on country energy consumption; author: Joint Research Center (JRC); year: 2019 | Derived from the annual POTEnCIA reports on country energy consumption; author: Joint Research Center (JRC); year: 2019 | Derived from the annual POTEnCIA reports on country energy consumption; author: Joint Research Center (JRC); year: 2019 | Derived from the annual POTEnCIA reports on country energy consumption; author: Joint Research Center (JRC); year: 2019 | Derived from the annual POTEnCIA reports on country energy consumption; author: Joint Research Center (JRC); year: 2019 | Derived from the annual POTEnCIA reports on country energy consumption; author: Joint Research Center (JRC); year: 2019 | Derived from the annual POTEnCIA reports on country energy consumption; author: Joint Research Center (JRC); year: 2019 | Derived from the annual POTEnCIA reports on country energy consumption; author: Joint Research Center (JRC); year: 2019 | Derived from the annual POTEnCIA reports on country energy consumption; author: Joint Research Center (JRC); year: 2019 | Derived from the annual POTEnCIA reports on country energy consumption; author: Joint Research Center (JRC); year: 2019 | Derived from the annual POTEnCIA reports on country energy consumption; author: Joint Research Center (JRC); year: 2019 | Derived from the annual POTEnCIA reports on country energy consumption; author: Joint Research Center (JRC); year: 2019 | Derived from the annual POTEnCIA reports on country energy consumption; author: Joint Research Center (JRC); year: 2019 | Derived from the annual POTEnCIA reports on country energy consumption; author: Joint Research Center (JRC); year: 2019 | Derived from the annual POTEnCIA reports on country energy consumption; author: Joint Research Center (JRC); year: 2019 | Derived from the annual POTEnCIA reports on country energy consumption; author: Joint Research Center (JRC); year: 2019 | Derived from the annual POTEnCIA reports on country energy consumption; author: Joint Research Center (JRC); year: 2019 | Derived from the annual POTEnCIA reports on country energy consumption; author: Joint Research Center (JRC); year: 2019 | Derived from the annual POTEnCIA reports on country energy consumption; author: Joint Research Center (JRC); year: 2019 | Derived from the annual POTEnCIA reports on country energy consumption; author: Joint Research Center (JRC); year: 2019 | Derived from the annual POTEnCIA reports on country energy consumption; author: Joint Research Center (JRC); year: 2019 | Derived from the annual POTEnCIA reports on country energy consumption; author: Joint Research Center (JRC); year: 2019 | No known diesel consumption in freight trains based on the annual POTEnCIA reports on country energy consumption, dummy data based on the NL dataset was used to fill in the split; author: Joint Research Center (JRC); year: 2020 | Derived from the annual POTEnCIA reports on country energy consumption; author: Joint Research Center (JRC); year: 2019
Truck | 3. Application split | Electricity | transport_final_demand_for_road_electricity_transport_truck_using_electricity_parent_share | % | 0 | 0 | 0 | 0 | 0 | 3.5984e-05 | 0 | 0 | 0 | 0 | 7.4713e-06 | 0 | 0 | 0 | 0 | 0 | 0 | 0 | 0 | 0 | 0 | 6.1417e-05 | 0 | 0 | 0 | 0 | 0 | 0 | 8.8145e-06 | Derived from the annual POTEnCIA reports on country energy consumption; author: Joint Research Center (JRC); year: 2019 | Derived from the annual POTEnCIA reports on country energy consumption; author: Joint Research Center (JRC); year: 2019 | Derived from the annual POTEnCIA reports on country energy consumption; author: Joint Research Center (JRC); year: 2019 | Derived from the annual POTEnCIA reports on country energy consumption; author: Joint Research Center (JRC); year: 2019 | Derived from the annual POTEnCIA reports on country energy consumption; author: Joint Research Center (JRC); year: 2019 | Derived from the annual POTEnCIA reports on country energy consumption; author: Joint Research Center (JRC); year: 2019 | Derived from the annual POTEnCIA reports on country energy consumption; author: Joint Research Center (JRC); year: 2019 | Derived from the annual POTEnCIA reports on country energy consumption; author: Joint Research Center (JRC); year: 2019 | Derived from the annual POTEnCIA reports on country energy consumption; author: Joint Research Center (JRC); year: 2019 | Derived from the annual POTEnCIA reports on country energy consumption; author: Joint Research Center (JRC); year: 2019 | Derived from the annual POTEnCIA reports on country energy consumption; author: Joint Research Center (JRC); year: 2019 | Derived from the annual POTEnCIA reports on country energy consumption; author: Joint Research Center (JRC); year: 2019 | Derived from the annual POTEnCIA reports on country energy consumption; author: Joint Research Center (JRC); year: 2019 | Derived from the annual POTEnCIA reports on country energy consumption; author: Joint Research Center (JRC); year: 2019 | Derived from the annual POTEnCIA reports on country energy consumption; author: Joint Research Center (JRC); year: 2019 | Derived from the annual POTEnCIA reports on country energy consumption; author: Joint Research Center (JRC); year: 2019 | Derived from the annual POTEnCIA reports on country energy consumption; author: Joint Research Center (JRC); year: 2019 | Derived from the annual POTEnCIA reports on country energy consumption; author: Joint Research Center (JRC); year: 2019 | Derived from the annual POTEnCIA reports on country energy consumption; author: Joint Research Center (JRC); year: 2019 | Derived from the annual POTEnCIA reports on country energy consumption; author: Joint Research Center (JRC); year: 2019 | Derived from the annual POTEnCIA reports on country energy consumption; author: Joint Research Center (JRC); year: 2019 | Derived from the annual POTEnCIA reports on country energy consumption; author: Joint Research Center (JRC); year: 2019 | Derived from the annual POTEnCIA reports on country energy consumption; author: Joint Research Center (JRC); year: 2019 | Derived from the annual POTEnCIA reports on country energy consumption; author: Joint Research Center (JRC); year: 2019 | Derived from the annual POTEnCIA reports on country energy consumption; author: Joint Research Center (JRC); year: 2019 | Derived from the annual POTEnCIA reports on country energy consumption; author: Joint Research Center (JRC); year: 2019 | Derived from the annual POTEnCIA reports on country energy consumption; author: Joint Research Center (JRC); year: 2019 | Derived from the annual POTEnCIA reports on country energy consumption; author: Joint Research Center (JRC); year: 2019 | Derived from the annual POTEnCIA reports on country energy consumption; author: Joint Research Center (JRC); year: 2019
Bus | 3. Application split | Gasoline | transport_road_mixer_gasoline_transport_bus_using_gasoline_mix_parent_share | % | 6.7806e-05 | 0.000363 | 0.00010484 | 0.0007278 | 0.0018605 | 3.9029e-05 | 0.00013295 | 0.0017706 | 0.00037549 | 0.00015091 | 0.000171 | 2.9128e-05 | 5.156e-05 | 0.00039319 | 0.00031401 | 0.00017217 | 0.00019586 | 0.00081806 | 3.1485e-05 | 0.0010152 | 5.1804e-05 | 2.7757e-05 | 0.00012912 | 0.00072749 | 0.00022371 | 8.9569e-05 | 0.00012362 | 0.00057935 | 0.00017715 | Derived from the annual POTEnCIA reports on country energy consumption; author: Joint Research Center (JRC); year: 2019 | Derived from the annual POTEnCIA reports on country energy consumption; author: Joint Research Center (JRC); year: 2019 | Derived from the annual POTEnCIA reports on country energy consumption; author: Joint Research Center (JRC); year: 2019 | Derived from the annual POTEnCIA reports on country energy consumption; author: Joint Research Center (JRC); year: 2019 | Derived from the annual POTEnCIA reports on country energy consumption; author: Joint Research Center (JRC); year: 2019 | Derived from the annual POTEnCIA reports on country energy consumption; author: Joint Research Center (JRC); year: 2019 | Derived from the annual POTEnCIA reports on country energy consumption; author: Joint Research Center (JRC); year: 2019 | Derived from the annual POTEnCIA reports on country energy consumption; author: Joint Research Center (JRC); year: 2019 | Derived from the annual POTEnCIA reports on country energy consumption; author: Joint Research Center (JRC); year: 2019 | Derived from the annual POTEnCIA reports on country energy consumption; author: Joint Research Center (JRC); year: 2019 | Derived from the annual POTEnCIA reports on country energy consumption; author: Joint Research Center (JRC); year: 2019 | Derived from the annual POTEnCIA reports on country energy consumption; author: Joint Research Center (JRC); year: 2019 | Derived from the annual POTEnCIA reports on country energy consumption; author: Joint Research Center (JRC); year: 2019 | Derived from the annual POTEnCIA reports on country energy consumption; author: Joint Research Center (JRC); year: 2019 | Derived from the annual POTEnCIA reports on country energy consumption; author: Joint Research Center (JRC); year: 2019 | Derived from the annual POTEnCIA reports on country energy consumption; author: Joint Research Center (JRC); year: 2019 | Derived from the annual POTEnCIA reports on country energy consumption; author: Joint Research Center (JRC); year: 2019 | Derived from the annual POTEnCIA reports on country energy consumption; author: Joint Research Center (JRC); year: 2019 | Derived from the annual POTEnCIA reports on country energy consumption; author: Joint Research Center (JRC); year: 2019 | Derived from the annual POTEnCIA reports on country energy consumption; author: Joint Research Center (JRC); year: 2019 | Derived from the annual POTEnCIA reports on country energy consumption; author: Joint Research Center (JRC); year: 2019 | Derived from the annual POTEnCIA reports on country energy consumption; author: Joint Research Center (JRC); year: 2019 | Derived from the annual POTEnCIA reports on country energy consumption; author: Joint Research Center (JRC); year: 2019 | Derived from the annual POTEnCIA reports on country energy consumption; author: Joint Research Center (JRC); year: 2019 | Derived from the annual POTEnCIA reports on country energy consumption; author: Joint Research Center (JRC); year: 2019 | Derived from the annual POTEnCIA reports on country energy consumption; author: Joint Research Center (JRC); year: 2019 | Derived from the annual POTEnCIA reports on country energy consumption; author: Joint Research Center (JRC); year: 2019 | Derived from the annual POTEnCIA reports on country energy consumption; author: Joint Research Center (JRC); year: 2019 | Derived from the annual POTEnCIA reports on country energy consumption; author: Joint Research Center (JRC); year: 2019
Car | 3. Application split | Gasoline | transport_road_mixer_gasoline_transport_car_using_gasoline_mix_parent_share | % | 0.94844 | 0.93997 | 0.91782 | 0.97681 | 0.92294 | 0.96608 | 0.96527 | 0.94958 | 0.8587 | 0.95548 | 0.88821 | 0.96676 | 0.79952 | 0.97668 | 0.9704 | 0.99456 | 0.85164 | 0.96296 | 0.9891 | 0.97363 | 0.95502 | 0.88974 | 0.94118 | 0.92363 | 0.97105 | 0.96611 | 0.91069 | 0.9635 | 0.9284 | Derived from the annual POTEnCIA reports on country energy consumption; author: Joint Research Center (JRC); year: 2019 | Derived from the annual POTEnCIA reports on country energy consumption; author: Joint Research Center (JRC); year: 2019 | Derived from the annual POTEnCIA reports on country energy consumption; author: Joint Research Center (JRC); year: 2019 | Derived from the annual POTEnCIA reports on country energy consumption; author: Joint Research Center (JRC); year: 2019 | Derived from the annual POTEnCIA reports on country energy consumption; author: Joint Research Center (JRC); year: 2019 | Derived from the annual POTEnCIA reports on country energy consumption; author: Joint Research Center (JRC); year: 2019 | Derived from the annual POTEnCIA reports on country energy consumption; author: Joint Research Center (JRC); year: 2019 | Derived from the annual POTEnCIA reports on country energy consumption; author: Joint Research Center (JRC); year: 2019 | Derived from the annual POTEnCIA reports on country energy consumption; author: Joint Research Center (JRC); year: 2019 | Derived from the annual POTEnCIA reports on country energy consumption; author: Joint Research Center (JRC); year: 2019 | Derived from the annual POTEnCIA reports on country energy consumption; author: Joint Research Center (JRC); year: 2019 | Derived from the annual POTEnCIA reports on country energy consumption; author: Joint Research Center (JRC); year: 2019 | Derived from the annual POTEnCIA reports on country energy consumption; author: Joint Research Center (JRC); year: 2019 | Derived from the annual POTEnCIA reports on country energy consumption; author: Joint Research Center (JRC); year: 2019 | Derived from the annual POTEnCIA reports on country energy consumption; author: Joint Research Center (JRC); year: 2019 | Derived from the annual POTEnCIA reports on country energy consumption; author: Joint Research Center (JRC); year: 2019 | Derived from the annual POTEnCIA reports on country energy consumption; author: Joint Research Center (JRC); year: 2019 | Derived from the annual POTEnCIA reports on country energy consumption; author: Joint Research Center (JRC); year: 2019 | Derived from the annual POTEnCIA reports on country energy consumption; author: Joint Research Center (JRC); year: 2019 | Derived from the annual POTEnCIA reports on country energy consumption; author: Joint Research Center (JRC); year: 2019 | Derived from the annual POTEnCIA reports on country energy consumption; author: Joint Research Center (JRC); year: 2019 | Derived from the annual POTEnCIA reports on country energy consumption; author: Joint Research Center (JRC); year: 2019 | Derived from the annual POTEnCIA reports on country energy consumption; author: Joint Research Center (JRC); year: 2019 | Derived from the annual POTEnCIA reports on country energy consumption; author: Joint Research Center (JRC); year: 2019 | Derived from the annual POTEnCIA reports on country energy consumption; author: Joint Research Center (JRC); year: 2019 | Derived from the annual POTEnCIA reports on country energy consumption; author: Joint Research Center (JRC); year: 2019 | Derived from the annual POTEnCIA reports on country energy consumption; author: Joint Research Center (JRC); year: 2019 | Derived from the annual POTEnCIA reports on country energy consumption; author: Joint Research Center (JRC); year: 2019 | Derived from the annual POTEnCIA reports on country energy consumption; author: Joint Research Center (JRC); year: 2019
Truck | 3. Application split | Natural gas | transport_road_mixer_compressed_network_gas_transport_truck_using_compressed_natural_gas_parent_share | % | 0.020467 | 0.04197 | 0.00045666 | 0.91106 | 0.0055829 | 0.00719 | 0.02361 | 0 | 0.0015571 | 0.014991 | 0.0063892 | 0.028361 | 0.0074937 | 0.0031711 | 0.032745 | 0.04327 | 0.00036081 | 0.00098518 | 0 | 0.015358 | 0.0074605 | 0.02771 | 0.002301 | 0.003813 | 0.00072243 | 0 | 0.0052453 | 0.91106 | 0.0031586 | Derived from the annual POTEnCIA reports on country energy consumption; author: Joint Research Center (JRC); year: 2019 | Derived from the annual POTEnCIA reports on country energy consumption; author: Joint Research Center (JRC); year: 2019 | Derived from the annual POTEnCIA reports on country energy consumption; author: Joint Research Center (JRC); year: 2019 | No known network gas consumption in trucks based on the annual POTEnCIA reports on country energy consumption, dummy data based on the NL dataset was used to fill in the split; author: Joint Research Center (JRC); year: 2022 | Derived from the annual POTEnCIA reports on country energy consumption; author: Joint Research Center (JRC); year: 2019 | Derived from the annual POTEnCIA reports on country energy consumption; author: Joint Research Center (JRC); year: 2019 | Derived from the annual POTEnCIA reports on country energy consumption; author: Joint Research Center (JRC); year: 2019 | Derived from the annual POTEnCIA reports on country energy consumption; author: Joint Research Center (JRC); year: 2019 | Derived from the annual POTEnCIA reports on country energy consumption; author: Joint Research Center (JRC); year: 2019 | Derived from the annual POTEnCIA reports on country energy consumption; author: Joint Research Center (JRC); year: 2019 | Derived from the annual POTEnCIA reports on country energy consumption; author: Joint Research Center (JRC); year: 2019 | Derived from the annual POTEnCIA reports on country energy consumption; author: Joint Research Center (JRC); year: 2019 | Derived from the annual POTEnCIA reports on country energy consumption; author: Joint Research Center (JRC); year: 2019 | Derived from the annual POTEnCIA reports on country energy consumption; author: Joint Research Center (JRC); year: 2019 | Derived from the annual POTEnCIA reports on country energy consumption; author: Joint Research Center (JRC); year: 2019 | Derived from the annual POTEnCIA reports on country energy consumption; author: Joint Research Center (JRC); year: 2019 | Derived from the annual POTEnCIA reports on country energy consumption; author: Joint Research Center (JRC); year: 2019 | Derived from the annual POTEnCIA reports on country energy consumption; author: Joint Research Center (JRC); year: 2019 | Derived from the annual POTEnCIA reports on country energy consumption; author: Joint Research Center (JRC); year: 2019 | Derived from the annual POTEnCIA reports on country energy consumption; author: Joint Research Center (JRC); year: 2019 | Derived from the annual POTEnCIA reports on country energy consumption; author: Joint Research Center (JRC); year: 2019 | Derived from the annual POTEnCIA reports on country energy consumption; author: Joint Research Center (JRC); year: 2019 | Derived from the annual POTEnCIA reports on country energy consumption; author: Joint Research Center (JRC); year: 2019 | Derived from the annual POTEnCIA reports on country energy consumption; author: Joint Research Center (JRC); year: 2019 | Derived from the annual POTEnCIA reports on country energy consumption; author: Joint Research Center (JRC); year: 2019 | Derived from the annual POTEnCIA reports on country energy consumption; author: Joint Research Center (JRC); year: 2019 | Derived from the annual POTEnCIA reports on country energy consumption; author: Joint Research Center (JRC); year: 2019 | No known network gas consumption in trucks based on the annual POTEnCIA reports on country energy consumption, dummy data based on the NL dataset was used to fill in the split; author: Joint Research Center (JRC); year: 2022 | Derived from the annual POTEnCIA reports on country energy consumption; author: Joint Research Center (JRC); year: 2019
Motorcycle | 3. Application split | Gasoline | transport_road_mixer_gasoline_transport_motorcycle_using_gasoline_mix_parent_share | % | 0.036495 | 0.04328 | 0.058082 | 0.012598 | 0.037457 | 0.02771 | 0.01932 | 0.011771 | 0.12568 | 0.031532 | 0.090014 | 0.014137 | 0.10996 | 0.016691 | 0.017393 | 0.0047227 | 0.13148 | 0.027098 | 0.0080917 | 0.017358 | 0.040149 | 0.028487 | 0.05243 | 0.019419 | 0.012831 | 0.023047 | 0.008986 | 0.022963 | 0.049824 | Derived from the annual POTEnCIA reports on country energy consumption; author: Joint Research Center (JRC); year: 2019 | Derived from the annual POTEnCIA reports on country energy consumption; author: Joint Research Center (JRC); year: 2019 | Derived from the annual POTEnCIA reports on country energy consumption; author: Joint Research Center (JRC); year: 2019 | Derived from the annual POTEnCIA reports on country energy consumption; author: Joint Research Center (JRC); year: 2019 | Derived from the annual POTEnCIA reports on country energy consumption; author: Joint Research Center (JRC); year: 2019 | Derived from the annual POTEnCIA reports on country energy consumption; author: Joint Research Center (JRC); year: 2019 | Derived from the annual POTEnCIA reports on country energy consumption; author: Joint Research Center (JRC); year: 2019 | Derived from the annual POTEnCIA reports on country energy consumption; author: Joint Research Center (JRC); year: 2019 | Derived from the annual POTEnCIA reports on country energy consumption; author: Joint Research Center (JRC); year: 2019 | Derived from the annual POTEnCIA reports on country energy consumption; author: Joint Research Center (JRC); year: 2019 | Derived from the annual POTEnCIA reports on country energy consumption; author: Joint Research Center (JRC); year: 2019 | Derived from the annual POTEnCIA reports on country energy consumption; author: Joint Research Center (JRC); year: 2019 | Derived from the annual POTEnCIA reports on country energy consumption; author: Joint Research Center (JRC); year: 2019 | Derived from the annual POTEnCIA reports on country energy consumption; author: Joint Research Center (JRC); year: 2019 | Derived from the annual POTEnCIA reports on country energy consumption; author: Joint Research Center (JRC); year: 2019 | Derived from the annual POTEnCIA reports on country energy consumption; author: Joint Research Center (JRC); year: 2019 | Derived from the annual POTEnCIA reports on country energy consumption; author: Joint Research Center (JRC); year: 2019 | Derived from the annual POTEnCIA reports on country energy consumption; author: Joint Research Center (JRC); year: 2019 | Derived from the annual POTEnCIA reports on country energy consumption; author: Joint Research Center (JRC); year: 2019 | Derived from the annual POTEnCIA reports on country energy consumption; author: Joint Research Center (JRC); year: 2019 | Derived from the annual POTEnCIA reports on country energy consumption; author: Joint Research Center (JRC); year: 2019 | Derived from the annual POTEnCIA reports on country energy consumption; author: Joint Research Center (JRC); year: 2019 | Derived from the annual POTEnCIA reports on country energy consumption; author: Joint Research Center (JRC); year: 2019 | Derived from the annual POTEnCIA reports on country energy consumption; author: Joint Research Center (JRC); year: 2019 | Derived from the annual POTEnCIA reports on country energy consumption; author: Joint Research Center (JRC); year: 2019 | Derived from the annual POTEnCIA reports on country energy consumption; author: Joint Research Center (JRC); year: 2019 | Derived from the annual POTEnCIA reports on country energy consumption; author: Joint Research Center (JRC); year: 2019 | Derived from the annual POTEnCIA reports on country energy consumption; author: Joint Research Center (JRC); year: 2019 | Derived from the annual POTEnCIA reports on country energy consumption; author: Joint Research Center (JRC); year: 2019
Bus | 3. Application split | Hydrogen | transport_final_demand_for_road_hydrogen_transport_bus_using_hydrogen_parent_share | % | 0 | 0 | 0 | 0 | 0 | 0 | 0 | 0 | 0 | 0 | 0 | 0 | 0 | 0 | 0 | 0 | 0 | 0 | 0 | 0 | 0 | 0 | 0 | 0 | 0 | 0 | 0 | 0 | 0 | Derived from the annual POTEnCIA reports on country energy consumption; author: Joint Research Center (JRC); year: 2019 | Derived from the annual POTEnCIA reports on country energy consumption; author: Joint Research Center (JRC); year: 2019 | Derived from the annual POTEnCIA reports on country energy consumption; author: Joint Research Center (JRC); year: 2019 | No known hydrogen consumption in buses based on the annual POTEnCIA reports on country energy consumption, dummy data based on the NL dataset was used to fill in the split; author: Joint Research Center (JRC); year: 2019 | Derived from the annual POTEnCIA reports on country energy consumption; author: Joint Research Center (JRC); year: 2019 | Derived from the annual POTEnCIA reports on country energy consumption; author: Joint Research Center (JRC); year: 2019 | Derived from the annual POTEnCIA reports on country energy consumption; author: Joint Research Center (JRC); year: 2019 | No known hydrogen consumption in buses based on the annual POTEnCIA reports on country energy consumption, dummy data based on the NL dataset was used to fill in the split; author: Joint Research Center (JRC); year: 2019 | Derived from the annual POTEnCIA reports on country energy consumption; author: Joint Research Center (JRC); year: 2019 | Derived from the annual POTEnCIA reports on country energy consumption; author: Joint Research Center (JRC); year: 2019 | Derived from the annual POTEnCIA reports on country energy consumption; author: Joint Research Center (JRC); year: 2019 | Derived from the annual POTEnCIA reports on country energy consumption; author: Joint Research Center (JRC); year: 2019 | Derived from the annual POTEnCIA reports on country energy consumption; author: Joint Research Center (JRC); year: 2019 | Derived from the annual POTEnCIA reports on country energy consumption; author: Joint Research Center (JRC); year: 2019 | Derived from the annual POTEnCIA reports on country energy consumption; author: Joint Research Center (JRC); year: 2019 | Derived from the annual POTEnCIA reports on country energy consumption; author: Joint Research Center (JRC); year: 2019 | Derived from the annual POTEnCIA reports on country energy consumption; author: Joint Research Center (JRC); year: 2019 | No known hydrogen consumption in buses based on the annual POTEnCIA reports on country energy consumption, dummy data based on the NL dataset was used to fill in the split; author: Joint Research Center (JRC); year: 2019 | No known hydrogen consumption in buses based on the annual POTEnCIA reports on country energy consumption, dummy data based on the NL dataset was used to fill in the split; author: Joint Research Center (JRC); year: 2020 | No known hydrogen consumption in buses based on the annual POTEnCIA reports on country energy consumption, dummy data based on the NL dataset was used to fill in the split; author: Joint Research Center (JRC); year: 2021 | Derived from the annual POTEnCIA reports on country energy consumption; author: Joint Research Center (JRC); year: 2019 | Derived from the annual POTEnCIA reports on country energy consumption; author: Joint Research Center (JRC); year: 2019 | Derived from the annual POTEnCIA reports on country energy consumption; author: Joint Research Center (JRC); year: 2019 | Derived from the annual POTEnCIA reports on country energy consumption; author: Joint Research Center (JRC); year: 2019 | Derived from the annual POTEnCIA reports on country energy consumption; author: Joint Research Center (JRC); year: 2019 | Derived from the annual POTEnCIA reports on country energy consumption; author: Joint Research Center (JRC); year: 2019 | Derived from the annual POTEnCIA reports on country energy consumption; author: Joint Research Center (JRC); year: 2019 | No known hydrogen consumption in buses based on the annual POTEnCIA reports on country energy consumption, dummy data based on the NL dataset was used to fill in the split; author: Joint Research Center (JRC); year: 2021 | Derived from the annual POTEnCIA reports on country energy consumption; author: Joint Research Center (JRC); year: 2019
Truck | 3. Application split | Diesel | transport_road_mixer_diesel_transport_truck_using_diesel_mix_parent_share | % | 0.3037 | 0.21812 | 0.20322 | 0.058099 | 0.29355 | 0.28508 | 0.22115 | 0.16559 | 0.23108 | 0.21311 | 0.1749 | 0.22374 | 0.27829 | 0.18978 | 0.26518 | 0.23586 | 0.15145 | 0.25772 | 0.40109 | 0.24819 | 0.27152 | 0.26959 | 0.15714 | 0.10471 | 0.24252 | 0.29697 | 0.32912 | 0.084295 | 0.22889 | Derived from the annual POTEnCIA reports on country energy consumption; author: Joint Research Center (JRC); year: 2019 | Derived from the annual POTEnCIA reports on country energy consumption; author: Joint Research Center (JRC); year: 2019 | Derived from the annual POTEnCIA reports on country energy consumption; author: Joint Research Center (JRC); year: 2019 | Derived from the annual POTEnCIA reports on country energy consumption; author: Joint Research Center (JRC); year: 2019 | Derived from the annual POTEnCIA reports on country energy consumption; author: Joint Research Center (JRC); year: 2019 | Derived from the annual POTEnCIA reports on country energy consumption; author: Joint Research Center (JRC); year: 2019 | Derived from the annual POTEnCIA reports on country energy consumption; author: Joint Research Center (JRC); year: 2019 | Derived from the annual POTEnCIA reports on country energy consumption; author: Joint Research Center (JRC); year: 2019 | Derived from the annual POTEnCIA reports on country energy consumption; author: Joint Research Center (JRC); year: 2019 | Derived from the annual POTEnCIA reports on country energy consumption; author: Joint Research Center (JRC); year: 2019 | Derived from the annual POTEnCIA reports on country energy consumption; author: Joint Research Center (JRC); year: 2019 | Derived from the annual POTEnCIA reports on country energy consumption; author: Joint Research Center (JRC); year: 2019 | Derived from the annual POTEnCIA reports on country energy consumption; author: Joint Research Center (JRC); year: 2019 | Derived from the annual POTEnCIA reports on country energy consumption; author: Joint Research Center (JRC); year: 2019 | Derived from the annual POTEnCIA reports on country energy consumption; author: Joint Research Center (JRC); year: 2019 | Derived from the annual POTEnCIA reports on country energy consumption; author: Joint Research Center (JRC); year: 2019 | Derived from the annual POTEnCIA reports on country energy consumption; author: Joint Research Center (JRC); year: 2019 | Derived from the annual POTEnCIA reports on country energy consumption; author: Joint Research Center (JRC); year: 2019 | Derived from the annual POTEnCIA reports on country energy consumption; author: Joint Research Center (JRC); year: 2019 | Derived from the annual POTEnCIA reports on country energy consumption; author: Joint Research Center (JRC); year: 2019 | Derived from the annual POTEnCIA reports on country energy consumption; author: Joint Research Center (JRC); year: 2019 | Derived from the annual POTEnCIA reports on country energy consumption; author: Joint Research Center (JRC); year: 2019 | Derived from the annual POTEnCIA reports on country energy consumption; author: Joint Research Center (JRC); year: 2019 | Derived from the annual POTEnCIA reports on country energy consumption; author: Joint Research Center (JRC); year: 2019 | Derived from the annual POTEnCIA reports on country energy consumption; author: Joint Research Center (JRC); year: 2019 | Derived from the annual POTEnCIA reports on country energy consumption; author: Joint Research Center (JRC); year: 2019 | Derived from the annual POTEnCIA reports on country energy consumption; author: Joint Research Center (JRC); year: 2019 | Derived from the annual POTEnCIA reports on country energy consumption; author: Joint Research Center (JRC); year: 2019 | Derived from the annual POTEnCIA reports on country energy consumption; author: Joint Research Center (JRC); year: 2019
Truck | 3. Application split | Hydrogen | transport_final_demand_for_road_hydrogen_transport_truck_using_hydrogen_parent_share | % | 0 | 0 | 0 | 1 | 0 | 0.35398 | 0 | 1 | 0 | 0 | 0 | 0 | 0 | 0 | 0 | 0 | 0 | 1 | 1 | 1 | 0 | 0 | 0 | 0 | 0 | 0 | 0 | 1 | 0.082654 | Derived from the annual POTEnCIA reports on country energy consumption; author: Joint Research Center (JRC); year: 2019 | Derived from the annual POTEnCIA reports on country energy consumption; author: Joint Research Center (JRC); year: 2019 | Derived from the annual POTEnCIA reports on country energy consumption; author: Joint Research Center (JRC); year: 2019 | No known hydrogen consumption in trucks based on the annual POTEnCIA reports on country energy consumption, dummy data based on the NL dataset was used to fill in the split; author: Joint Research Center (JRC); year: 2020 | Derived from the annual POTEnCIA reports on country energy consumption; author: Joint Research Center (JRC); year: 2019 | Derived from the annual POTEnCIA reports on country energy consumption; author: Joint Research Center (JRC); year: 2019 | Derived from the annual POTEnCIA reports on country energy consumption; author: Joint Research Center (JRC); year: 2019 | No known hydrogen consumption in trucks based on the annual POTEnCIA reports on country energy consumption, dummy data based on the NL dataset was used to fill in the split; author: Joint Research Center (JRC); year: 2020 | Derived from the annual POTEnCIA reports on country energy consumption; author: Joint Research Center (JRC); year: 2019 | Derived from the annual POTEnCIA reports on country energy consumption; author: Joint Research Center (JRC); year: 2019 | Derived from the annual POTEnCIA reports on country energy consumption; author: Joint Research Center (JRC); year: 2019 | Derived from the annual POTEnCIA reports on country energy consumption; author: Joint Research Center (JRC); year: 2019 | Derived from the annual POTEnCIA reports on country energy consumption; author: Joint Research Center (JRC); year: 2019 | Derived from the annual POTEnCIA reports on country energy consumption; author: Joint Research Center (JRC); year: 2019 | Derived from the annual POTEnCIA reports on country energy consumption; author: Joint Research Center (JRC); year: 2019 | Derived from the annual POTEnCIA reports on country energy consumption; author: Joint Research Center (JRC); year: 2019 | Derived from the annual POTEnCIA reports on country energy consumption; author: Joint Research Center (JRC); year: 2019 | No known hydrogen consumption in trucks based on the annual POTEnCIA reports on country energy consumption, dummy data based on the NL dataset was used to fill in the split; author: Joint Research Center (JRC); year: 2020 | No known hydrogen consumption in trucks based on the annual POTEnCIA reports on country energy consumption, dummy data based on the NL dataset was used to fill in the split; author: Joint Research Center (JRC); year: 2021 | No known hydrogen consumption in trucks based on the annual POTEnCIA reports on country energy consumption, dummy data based on the NL dataset was used to fill in the split; author: Joint Research Center (JRC); year: 2022 | Derived from the annual POTEnCIA reports on country energy consumption; author: Joint Research Center (JRC); year: 2019 | Derived from the annual POTEnCIA reports on country energy consumption; author: Joint Research Center (JRC); year: 2019 | Derived from the annual POTEnCIA reports on country energy consumption; author: Joint Research Center (JRC); year: 2019 | Derived from the annual POTEnCIA reports on country energy consumption; author: Joint Research Center (JRC); year: 2019 | Derived from the annual POTEnCIA reports on country energy consumption; author: Joint Research Center (JRC); year: 2019 | Derived from the annual POTEnCIA reports on country energy consumption; author: Joint Research Center (JRC); year: 2019 | Derived from the annual POTEnCIA reports on country energy consumption; author: Joint Research Center (JRC); year: 2019 | No known hydrogen consumption in trucks based on the annual POTEnCIA reports on country energy consumption, dummy data based on the NL dataset was used to fill in the split; author: Joint Research Center (JRC); year: 2022 | Derived from the annual POTEnCIA reports on country energy consumption; author: Joint Research Center (JRC); year: 2019
Bus | 3. Application split | LNG | transport_road_mixer_lng_transport_bus_using_lng_mix_parent_share | % | 0 | 0 | 0 | 0 | 0 | 0 | 0 | 0 | 0 | 0 | 0 | 0 | 0 | 0 | 0 | 0 | 0 | 0 | 0 | 0 | 0 | 0 | 0 | 0 | 0 | 0 | 0 | 0 | 0 | Data on LNG use in busses is not available in the annual POTEnCIA reports on country energy consumption, dummy data based on the NL dataset was used to fill in the split; author: Joint Research Center (JRC); year: 2019 | Data on LNG use in busses is not available in the annual POTEnCIA reports on country energy consumption, dummy data based on the NL dataset was used to fill in the split; author: Joint Research Center (JRC); year: 2020 | Data on LNG use in busses is not available in the annual POTEnCIA reports on country energy consumption, dummy data based on the NL dataset was used to fill in the split; author: Joint Research Center (JRC); year: 2021 | Data on LNG use in busses is not available in the annual POTEnCIA reports on country energy consumption, dummy data based on the NL dataset was used to fill in the split; author: Joint Research Center (JRC); year: 2022 | Data on LNG use in busses is not available in the annual POTEnCIA reports on country energy consumption, dummy data based on the NL dataset was used to fill in the split; author: Joint Research Center (JRC); year: 2023 | Data on LNG use in busses is not available in the annual POTEnCIA reports on country energy consumption, dummy data based on the NL dataset was used to fill in the split; author: Joint Research Center (JRC); year: 2024 | Data on LNG use in busses is not available in the annual POTEnCIA reports on country energy consumption, dummy data based on the NL dataset was used to fill in the split; author: Joint Research Center (JRC); year: 2025 | Data on LNG use in busses is not available in the annual POTEnCIA reports on country energy consumption, dummy data based on the NL dataset was used to fill in the split; author: Joint Research Center (JRC); year: 2026 | Data on LNG use in busses is not available in the annual POTEnCIA reports on country energy consumption, dummy data based on the NL dataset was used to fill in the split; author: Joint Research Center (JRC); year: 2027 | Data on LNG use in busses is not available in the annual POTEnCIA reports on country energy consumption, dummy data based on the NL dataset was used to fill in the split; author: Joint Research Center (JRC); year: 2028 | Data on LNG use in busses is not available in the annual POTEnCIA reports on country energy consumption, dummy data based on the NL dataset was used to fill in the split; author: Joint Research Center (JRC); year: 2029 | Data on LNG use in busses is not available in the annual POTEnCIA reports on country energy consumption, dummy data based on the NL dataset was used to fill in the split; author: Joint Research Center (JRC); year: 2030 | Data on LNG use in busses is not available in the annual POTEnCIA reports on country energy consumption, dummy data based on the NL dataset was used to fill in the split; author: Joint Research Center (JRC); year: 2031 | Data on LNG use in busses is not available in the annual POTEnCIA reports on country energy consumption, dummy data based on the NL dataset was used to fill in the split; author: Joint Research Center (JRC); year: 2032 | Data on LNG use in busses is not available in the annual POTEnCIA reports on country energy consumption, dummy data based on the NL dataset was used to fill in the split; author: Joint Research Center (JRC); year: 2033 | Data on LNG use in busses is not available in the annual POTEnCIA reports on country energy consumption, dummy data based on the NL dataset was used to fill in the split; author: Joint Research Center (JRC); year: 2034 | Data on LNG use in busses is not available in the annual POTEnCIA reports on country energy consumption, dummy data based on the NL dataset was used to fill in the split; author: Joint Research Center (JRC); year: 2035 | Data on LNG use in busses is not available in the annual POTEnCIA reports on country energy consumption, dummy data based on the NL dataset was used to fill in the split; author: Joint Research Center (JRC); year: 2036 | Data on LNG use in busses is not available in the annual POTEnCIA reports on country energy consumption, dummy data based on the NL dataset was used to fill in the split; author: Joint Research Center (JRC); year: 2037 | Data on LNG use in busses is not available in the annual POTEnCIA reports on country energy consumption, dummy data based on the NL dataset was used to fill in the split; author: Joint Research Center (JRC); year: 2038 | Data on LNG use in busses is not available in the annual POTEnCIA reports on country energy consumption, dummy data based on the NL dataset was used to fill in the split; author: Joint Research Center (JRC); year: 2039 | Data on LNG use in busses is not available in the annual POTEnCIA reports on country energy consumption, dummy data based on the NL dataset was used to fill in the split; author: Joint Research Center (JRC); year: 2040 | Data on LNG use in busses is not available in the annual POTEnCIA reports on country energy consumption, dummy data based on the NL dataset was used to fill in the split; author: Joint Research Center (JRC); year: 2041 | Data on LNG use in busses is not available in the annual POTEnCIA reports on country energy consumption, dummy data based on the NL dataset was used to fill in the split; author: Joint Research Center (JRC); year: 2042 | Data on LNG use in busses is not available in the annual POTEnCIA reports on country energy consumption, dummy data based on the NL dataset was used to fill in the split; author: Joint Research Center (JRC); year: 2043 | Data on LNG use in busses is not available in the annual POTEnCIA reports on country energy consumption, dummy data based on the NL dataset was used to fill in the split; author: Joint Research Center (JRC); year: 2044 | Data on LNG use in busses is not available in the annual POTEnCIA reports on country energy consumption, dummy data based on the NL dataset was used to fill in the split; author: Joint Research Center (JRC); year: 2045 | Data on LNG use in busses is not available in the annual POTEnCIA reports on country energy consumption, dummy data based on the NL dataset was used to fill in the split; author: Joint Research Center (JRC); year: 2046 | Data on LNG use in busses is not available in the annual POTEnCIA reports on country energy consumption, dummy data based on the NL dataset was used to fill in the split; author: Joint Research Center (JRC); year: 2019
Bus | 3. Application split | Natural gas | transport_road_mixer_compressed_network_gas_transport_bus_using_compressed_natural_gas_parent_share | % | 0.69857 | 0.35107 | 0.33313 | 0 | 0.7021 | 0.14211 | 0.83601 | 0.80221 | 0.76711 | 0.65279 | 0.95557 | 0.27081 | 0.79064 | 0.96823 | 0.75216 | 0.84561 | 0.18738 | 0.99307 | 0.24504 | 0.50308 | 0.73021 | 0.65246 | 0.99506 | 0.80615 | 0.64114 | 0.89432 | 0.1879 | 0 | 0.43511 | Derived from the annual POTEnCIA reports on country energy consumption; author: Joint Research Center (JRC); year: 2019 | Derived from the annual POTEnCIA reports on country energy consumption; author: Joint Research Center (JRC); year: 2019 | Derived from the annual POTEnCIA reports on country energy consumption; author: Joint Research Center (JRC); year: 2019 | No known network gas consumption in buses based on the annual POTEnCIA reports on country energy consumption, dummy data based on the NL dataset was used to fill in the split; author: Joint Research Center (JRC); year: 2020 | Derived from the annual POTEnCIA reports on country energy consumption; author: Joint Research Center (JRC); year: 2019 | Derived from the annual POTEnCIA reports on country energy consumption; author: Joint Research Center (JRC); year: 2019 | Derived from the annual POTEnCIA reports on country energy consumption; author: Joint Research Center (JRC); year: 2019 | Derived from the annual POTEnCIA reports on country energy consumption; author: Joint Research Center (JRC); year: 2019 | Derived from the annual POTEnCIA reports on country energy consumption; author: Joint Research Center (JRC); year: 2019 | Derived from the annual POTEnCIA reports on country energy consumption; author: Joint Research Center (JRC); year: 2019 | Derived from the annual POTEnCIA reports on country energy consumption; author: Joint Research Center (JRC); year: 2019 | Derived from the annual POTEnCIA reports on country energy consumption; author: Joint Research Center (JRC); year: 2019 | Derived from the annual POTEnCIA reports on country energy consumption; author: Joint Research Center (JRC); year: 2019 | Derived from the annual POTEnCIA reports on country energy consumption; author: Joint Research Center (JRC); year: 2019 | Derived from the annual POTEnCIA reports on country energy consumption; author: Joint Research Center (JRC); year: 2019 | Derived from the annual POTEnCIA reports on country energy consumption; author: Joint Research Center (JRC); year: 2019 | Derived from the annual POTEnCIA reports on country energy consumption; author: Joint Research Center (JRC); year: 2019 | Derived from the annual POTEnCIA reports on country energy consumption; author: Joint Research Center (JRC); year: 2019 | Derived from the annual POTEnCIA reports on country energy consumption; author: Joint Research Center (JRC); year: 2019 | Derived from the annual POTEnCIA reports on country energy consumption; author: Joint Research Center (JRC); year: 2019 | Derived from the annual POTEnCIA reports on country energy consumption; author: Joint Research Center (JRC); year: 2019 | Derived from the annual POTEnCIA reports on country energy consumption; author: Joint Research Center (JRC); year: 2019 | Derived from the annual POTEnCIA reports on country energy consumption; author: Joint Research Center (JRC); year: 2019 | Derived from the annual POTEnCIA reports on country energy consumption; author: Joint Research Center (JRC); year: 2019 | Derived from the annual POTEnCIA reports on country energy consumption; author: Joint Research Center (JRC); year: 2019 | Derived from the annual POTEnCIA reports on country energy consumption; author: Joint Research Center (JRC); year: 2019 | Derived from the annual POTEnCIA reports on country energy consumption; author: Joint Research Center (JRC); year: 2019 | No known network gas consumption in buses based on the annual POTEnCIA reports on country energy consumption, dummy data based on the NL dataset was used to fill in the split; author: Joint Research Center (JRC); year: 2020 | Derived from the annual POTEnCIA reports on country energy consumption; author: Joint Research Center (JRC); year: 2019
Truck | 3. Application split | Gasoline | transport_road_mixer_gasoline_transport_truck_using_gasoline_mix_parent_share | % | 0.014972 | 0.016345 | 0.023961 | 0.0098625 | 0.037722 | 0.0061566 | 0.015254 | 0.036862 | 0.015199 | 0.012822 | 0.021518 | 0.019049 | 0.090458 | 0.0062172 | 0.01187 | 0.00051115 | 0.016657 | 0.0091113 | 0.0027694 | 0.0079738 | 0.0047551 | 0.081697 | 0.0062085 | 0.05619 | 0.015882 | 0.010737 | 0.080178 | 0.012953 | 3.1041e-05 | Derived from the annual POTEnCIA reports on country energy consumption; author: Joint Research Center (JRC); year: 2019 | Derived from the annual POTEnCIA reports on country energy consumption; author: Joint Research Center (JRC); year: 2019 | Derived from the annual POTEnCIA reports on country energy consumption; author: Joint Research Center (JRC); year: 2019 | Derived from the annual POTEnCIA reports on country energy consumption; author: Joint Research Center (JRC); year: 2019 | Derived from the annual POTEnCIA reports on country energy consumption; author: Joint Research Center (JRC); year: 2019 | Derived from the annual POTEnCIA reports on country energy consumption; author: Joint Research Center (JRC); year: 2019 | Derived from the annual POTEnCIA reports on country energy consumption; author: Joint Research Center (JRC); year: 2019 | Derived from the annual POTEnCIA reports on country energy consumption; author: Joint Research Center (JRC); year: 2019 | Derived from the annual POTEnCIA reports on country energy consumption; author: Joint Research Center (JRC); year: 2019 | Derived from the annual POTEnCIA reports on country energy consumption; author: Joint Research Center (JRC); year: 2019 | Derived from the annual POTEnCIA reports on country energy consumption; author: Joint Research Center (JRC); year: 2019 | Derived from the annual POTEnCIA reports on country energy consumption; author: Joint Research Center (JRC); year: 2019 | Derived from the annual POTEnCIA reports on country energy consumption; author: Joint Research Center (JRC); year: 2019 | Derived from the annual POTEnCIA reports on country energy consumption; author: Joint Research Center (JRC); year: 2019 | Derived from the annual POTEnCIA reports on country energy consumption; author: Joint Research Center (JRC); year: 2019 | Derived from the annual POTEnCIA reports on country energy consumption; author: Joint Research Center (JRC); year: 2019 | Derived from the annual POTEnCIA reports on country energy consumption; author: Joint Research Center (JRC); year: 2019 | Derived from the annual POTEnCIA reports on country energy consumption; author: Joint Research Center (JRC); year: 2019 | Derived from the annual POTEnCIA reports on country energy consumption; author: Joint Research Center (JRC); year: 2019 | Derived from the annual POTEnCIA reports on country energy consumption; author: Joint Research Center (JRC); year: 2019 | Derived from the annual POTEnCIA reports on country energy consumption; author: Joint Research Center (JRC); year: 2019 | Derived from the annual POTEnCIA reports on country energy consumption; author: Joint Research Center (JRC); year: 2019 | Derived from the annual POTEnCIA reports on country energy consumption; author: Joint Research Center (JRC); year: 2019 | Derived from the annual POTEnCIA reports on country energy consumption; author: Joint Research Center (JRC); year: 2019 | Derived from the annual POTEnCIA reports on country energy consumption; author: Joint Research Center (JRC); year: 2019 | Derived from the annual POTEnCIA reports on country energy consumption; author: Joint Research Center (JRC); year: 2019 | Derived from the annual POTEnCIA reports on country energy consumption; author: Joint Research Center (JRC); year: 2019 | Derived from the annual POTEnCIA reports on country energy consumption; author: Joint Research Center (JRC); year: 2019 | Derived from the annual POTEnCIA reports on country energy consumption; author: Joint Research Center (JRC); year: 2019
Car | 3. Application split | Natural gas | transport_road_mixer_compressed_network_gas_transport_car_using_compressed_natural_gas_parent_share | % | 0.21543 | 0.49721 | 0.6652 | 0.088937 | 0.17279 | 0.68811 | 0.001069 | 0.17082 | 0.22965 | 0.3067 | 0.017019 | 0.61435 | 0.17748 | 0.013839 | 0.17826 | 0.010486 | 0.71286 | 0.0028143 | 0.73116 | 0.45219 | 0.1607 | 0.11842 | 0.0015318 | 0.1637 | 0.32144 | 0.06845 | 0.8053 | 0.088937 | 0.49017 | Derived from the annual POTEnCIA reports on country energy consumption; author: Joint Research Center (JRC); year: 2019 | Derived from the annual POTEnCIA reports on country energy consumption; author: Joint Research Center (JRC); year: 2019 | Derived from the annual POTEnCIA reports on country energy consumption; author: Joint Research Center (JRC); year: 2019 | No known network gas consumption in cars based on the annual POTEnCIA reports on country energy consumption, dummy data based on the NL dataset was used to fill in the split; author: Joint Research Center (JRC); year: 2021 | Derived from the annual POTEnCIA reports on country energy consumption; author: Joint Research Center (JRC); year: 2019 | Derived from the annual POTEnCIA reports on country energy consumption; author: Joint Research Center (JRC); year: 2019 | Derived from the annual POTEnCIA reports on country energy consumption; author: Joint Research Center (JRC); year: 2019 | Derived from the annual POTEnCIA reports on country energy consumption; author: Joint Research Center (JRC); year: 2019 | Derived from the annual POTEnCIA reports on country energy consumption; author: Joint Research Center (JRC); year: 2019 | Derived from the annual POTEnCIA reports on country energy consumption; author: Joint Research Center (JRC); year: 2019 | Derived from the annual POTEnCIA reports on country energy consumption; author: Joint Research Center (JRC); year: 2019 | Derived from the annual POTEnCIA reports on country energy consumption; author: Joint Research Center (JRC); year: 2019 | Derived from the annual POTEnCIA reports on country energy consumption; author: Joint Research Center (JRC); year: 2019 | Derived from the annual POTEnCIA reports on country energy consumption; author: Joint Research Center (JRC); year: 2019 | Derived from the annual POTEnCIA reports on country energy consumption; author: Joint Research Center (JRC); year: 2019 | Derived from the annual POTEnCIA reports on country energy consumption; author: Joint Research Center (JRC); year: 2019 | Derived from the annual POTEnCIA reports on country energy consumption; author: Joint Research Center (JRC); year: 2019 | Derived from the annual POTEnCIA reports on country energy consumption; author: Joint Research Center (JRC); year: 2019 | Derived from the annual POTEnCIA reports on country energy consumption; author: Joint Research Center (JRC); year: 2019 | Derived from the annual POTEnCIA reports on country energy consumption; author: Joint Research Center (JRC); year: 2019 | Derived from the annual POTEnCIA reports on country energy consumption; author: Joint Research Center (JRC); year: 2019 | Derived from the annual POTEnCIA reports on country energy consumption; author: Joint Research Center (JRC); year: 2019 | Derived from the annual POTEnCIA reports on country energy consumption; author: Joint Research Center (JRC); year: 2019 | Derived from the annual POTEnCIA reports on country energy consumption; author: Joint Research Center (JRC); year: 2019 | Derived from the annual POTEnCIA reports on country energy consumption; author: Joint Research Center (JRC); year: 2019 | Derived from the annual POTEnCIA reports on country energy consumption; author: Joint Research Center (JRC); year: 2019 | Derived from the annual POTEnCIA reports on country energy consumption; author: Joint Research Center (JRC); year: 2019 | No known network gas consumption in cars based on the annual POTEnCIA reports on country energy consumption, dummy data based on the NL dataset was used to fill in the split; author: Joint Research Center (JRC); year: 2021 | Derived from the annual POTEnCIA reports on country energy consumption; author: Joint Research Center (JRC); year: 2019
Truck | 3. Application split | LNG | transport_road_mixer_lng_transport_truck_using_lng_mix_parent_share | % | [28 empty] | 1 | Data on LNG use in trucks is not available in the annual POTEnCIA reports on country energy consumption, dummy data based on the NL dataset was used to fill in the split; author: Joint Research Center (JRC); year: 2020 | Data on LNG use in trucks is not available in the annual POTEnCIA reports on country energy consumption, dummy data based on the NL dataset was used to fill in the split; author: Joint Research Center (JRC); year: 2021 | Data on LNG use in trucks is not available in the annual POTEnCIA reports on country energy consumption, dummy data based on the NL dataset was used to fill in the split; author: Joint Research Center (JRC); year: 2022 | Data on LNG use in trucks is not available in the annual POTEnCIA reports on country energy consumption, dummy data based on the NL dataset was used to fill in the split; author: Joint Research Center (JRC); year: 2023 | Data on LNG use in trucks is not available in the annual POTEnCIA reports on country energy consumption, dummy data based on the NL dataset was used to fill in the split; author: Joint Research Center (JRC); year: 2024 | Data on LNG use in trucks is not available in the annual POTEnCIA reports on country energy consumption, dummy data based on the NL dataset was used to fill in the split; author: Joint Research Center (JRC); year: 2025 | Data on LNG use in trucks is not available in the annual POTEnCIA reports on country energy consumption, dummy data based on the NL dataset was used to fill in the split; author: Joint Research Center (JRC); year: 2026 | Data on LNG use in trucks is not available in the annual POTEnCIA reports on country energy consumption, dummy data based on the NL dataset was used to fill in the split; author: Joint Research Center (JRC); year: 2027 | Data on LNG use in trucks is not available in the annual POTEnCIA reports on country energy consumption, dummy data based on the NL dataset was used to fill in the split; author: Joint Research Center (JRC); year: 2028 | Data on LNG use in trucks is not available in the annual POTEnCIA reports on country energy consumption, dummy data based on the NL dataset was used to fill in the split; author: Joint Research Center (JRC); year: 2029 | Data on LNG use in trucks is not available in the annual POTEnCIA reports on country energy consumption, dummy data based on the NL dataset was used to fill in the split; author: Joint Research Center (JRC); year: 2030 | Data on LNG use in trucks is not available in the annual POTEnCIA reports on country energy consumption, dummy data based on the NL dataset was used to fill in the split; author: Joint Research Center (JRC); year: 2031 | Data on LNG use in trucks is not available in the annual POTEnCIA reports on country energy consumption, dummy data based on the NL dataset was used to fill in the split; author: Joint Research Center (JRC); year: 2032 | Data on LNG use in trucks is not available in the annual POTEnCIA reports on country energy consumption, dummy data based on the NL dataset was used to fill in the split; author: Joint Research Center (JRC); year: 2033 | Data on LNG use in trucks is not available in the annual POTEnCIA reports on country energy consumption, dummy data based on the NL dataset was used to fill in the split; author: Joint Research Center (JRC); year: 2034 | Data on LNG use in trucks is not available in the annual POTEnCIA reports on country energy consumption, dummy data based on the NL dataset was used to fill in the split; author: Joint Research Center (JRC); year: 2035 | Data on LNG use in trucks is not available in the annual POTEnCIA reports on country energy consumption, dummy data based on the NL dataset was used to fill in the split; author: Joint Research Center (JRC); year: 2036 | Data on LNG use in trucks is not available in the annual POTEnCIA reports on country energy consumption, dummy data based on the NL dataset was used to fill in the split; author: Joint Research Center (JRC); year: 2037 | Data on LNG use in trucks is not available in the annual POTEnCIA reports on country energy consumption, dummy data based on the NL dataset was used to fill in the split; author: Joint Research Center (JRC); year: 2038 | Data on LNG use in trucks is not available in the annual POTEnCIA reports on country energy consumption, dummy data based on the NL dataset was used to fill in the split; author: Joint Research Center (JRC); year: 2039 | Data on LNG use in trucks is not available in the annual POTEnCIA reports on country energy consumption, dummy data based on the NL dataset was used to fill in the split; author: Joint Research Center (JRC); year: 2040 | Data on LNG use in trucks is not available in the annual POTEnCIA reports on country energy consumption, dummy data based on the NL dataset was used to fill in the split; author: Joint Research Center (JRC); year: 2041 | Data on LNG use in trucks is not available in the annual POTEnCIA reports on country energy consumption, dummy data based on the NL dataset was used to fill in the split; author: Joint Research Center (JRC); year: 2042 | Data on LNG use in trucks is not available in the annual POTEnCIA reports on country energy consumption, dummy data based on the NL dataset was used to fill in the split; author: Joint Research Center (JRC); year: 2043 | Data on LNG use in trucks is not available in the annual POTEnCIA reports on country energy consumption, dummy data based on the NL dataset was used to fill in the split; author: Joint Research Center (JRC); year: 2044 | Data on LNG use in trucks is not available in the annual POTEnCIA reports on country energy consumption, dummy data based on the NL dataset was used to fill in the split; author: Joint Research Center (JRC); year: 2045 | Data on LNG use in trucks is not available in the annual POTEnCIA reports on country energy consumption, dummy data based on the NL dataset was used to fill in the split; author: Joint Research Center (JRC); year: 2046 | Data on LNG use in trucks is not available in the annual POTEnCIA reports on country energy consumption, dummy data based on the NL dataset was used to fill in the split; author: Joint Research Center (JRC); year: 2047 | Data on LNG use in trucks is not available in the annual POTEnCIA reports on country energy consumption, dummy data based on the NL dataset was used to fill in the split; author: Joint Research Center (JRC); year: 2019 | bar: AT to MT
Non-residential buildings | 4. Technology split | Electricity | buildings_final_demand_for_cooling_electricity_buildings_cooling_airconditioning_electricity_parent_share | % | 0.99 | 0.99 | 0.99 | 0.99 | 0.99 | 0.99 | 0.99 | 0.99 | 0.99 | 0.99 | 0.99 | 0.99 | 0.99 | 0.99 | 0.99 | 0.99 | 0.99 | 0.99 | 0.99 | 0.99 | 0.99 | 0.99 | 0.99 | 0.99 | 0.99 | 0.99 | 0.99 | 0.99 | 0.99 | Data on type of electric cooling is not available in the annual POTEnCIA reports on country energy consumption, dummy data based on the NL dataset was used to fill in the split; author: Joint Research Center (JRC); year: 2019 | Data on type of electric cooling is not available in the annual POTEnCIA reports on country energy consumption, dummy data based on the NL dataset was used to fill in the split; author: Joint Research Center (JRC); year: 2019 | Data on type of electric cooling is not available in the annual POTEnCIA reports on country energy consumption, dummy data based on the NL dataset was used to fill in the split; author: Joint Research Center (JRC); year: 2019 | Data on type of electric cooling is not available in the annual POTEnCIA reports on country energy consumption, dummy data based on the NL dataset was used to fill in the split; author: Joint Research Center (JRC); year: 2019 | Data on type of electric cooling is not available in the annual POTEnCIA reports on country energy consumption, dummy data based on the NL dataset was used to fill in the split; author: Joint Research Center (JRC); year: 2019 | Data on type of electric cooling is not available in the annual POTEnCIA reports on country energy consumption, dummy data based on the NL dataset was used to fill in the split; author: Joint Research Center (JRC); year: 2019 | Data on type of electric cooling is not available in the annual POTEnCIA reports on country energy consumption, dummy data based on the NL dataset was used to fill in the split; author: Joint Research Center (JRC); year: 2019 | Data on type of electric cooling is not available in the annual POTEnCIA reports on country energy consumption, dummy data based on the NL dataset was used to fill in the split; author: Joint Research Center (JRC); year: 2019 | Data on type of electric cooling is not available in the annual POTEnCIA reports on country energy consumption, dummy data based on the NL dataset was used to fill in the split; author: Joint Research Center (JRC); year: 2019 | Data on type of electric cooling is not available in the annual POTEnCIA reports on country energy consumption, dummy data based on the NL dataset was used to fill in the split; author: Joint Research Center (JRC); year: 2019 | Data on type of electric cooling is not available in the annual POTEnCIA reports on country energy consumption, dummy data based on the NL dataset was used to fill in the split; author: Joint Research Center (JRC); year: 2019 | Data on type of electric cooling is not available in the annual POTEnCIA reports on country energy consumption, dummy data based on the NL dataset was used to fill in the split; author: Joint Research Center (JRC); year: 2019 | Data on type of electric cooling is not available in the annual POTEnCIA reports on country energy consumption, dummy data based on the NL dataset was used to fill in the split; author: Joint Research Center (JRC); year: 2019 | Data on type of electric cooling is not available in the annual POTEnCIA reports on country energy consumption, dummy data based on the NL dataset was used to fill in the split; author: Joint Research Center (JRC); year: 2019 | Data on type of electric cooling is not available in the annual POTEnCIA reports on country energy consumption, dummy data based on the NL dataset was used to fill in the split; author: Joint Research Center (JRC); year: 2019 | Data on type of electric cooling is not available in the annual POTEnCIA reports on country energy consumption, dummy data based on the NL dataset was used to fill in the split; author: Joint Research Center (JRC); year: 2019 | Data on type of electric cooling is not available in the annual POTEnCIA reports on country energy consumption, dummy data based on the NL dataset was used to fill in the split; author: Joint Research Center (JRC); year: 2019 | Data on type of electric cooling is not available in the annual POTEnCIA reports on country energy consumption, dummy data based on the NL dataset was used to fill in the split; author: Joint Research Center (JRC); year: 2019 | Data on type of electric cooling is not available in the annual POTEnCIA reports on country energy consumption, dummy data based on the NL dataset was used to fill in the split; author: Joint Research Center (JRC); year: 2019 | Data on type of electric cooling is not available in the annual POTEnCIA reports on country energy consumption, dummy data based on the NL dataset was used to fill in the split; author: Joint Research Center (JRC); year: 2019 | Data on type of electric cooling is not available in the annual POTEnCIA reports on country energy consumption, dummy data based on the NL dataset was used to fill in the split; author: Joint Research Center (JRC); year: 2019 | Data on type of electric cooling is not available in the annual POTEnCIA reports on country energy consumption, dummy data based on the NL dataset was used to fill in the split; author: Joint Research Center (JRC); year: 2019 | Data on type of electric cooling is not available in the annual POTEnCIA reports on country energy consumption, dummy data based on the NL dataset was used to fill in the split; author: Joint Research Center (JRC); year: 2019 | Data on type of electric cooling is not available in the annual POTEnCIA reports on country energy consumption, dummy data based on the NL dataset was used to fill in the split; author: Joint Research Center (JRC); year: 2019 | Data on type of electric cooling is not available in the annual POTEnCIA reports on country energy consumption, dummy data based on the NL dataset was used to fill in the split; author: Joint Research Center (JRC); year: 2019 | Data on type of electric cooling is not available in the annual POTEnCIA reports on country energy consumption, dummy data based on the NL dataset was used to fill in the split; author: Joint Research Center (JRC); year: 2019 | Data on type of electric cooling is not available in the annual POTEnCIA reports on country energy consumption, dummy data based on the NL dataset was used to fill in the split; author: Joint Research Center (JRC); year: 2019 | Data on type of electric cooling is not available in the annual POTEnCIA reports on country energy consumption, dummy data based on the NL dataset was used to fill in the split; author: Joint Research Center (JRC); year: 2019 | Data on type of electric cooling is not available in the annual POTEnCIA reports on country energy consumption, dummy data based on the NL dataset was used to fill in the split; author: Joint Research Center (JRC); year: 2019
Non-residential buildings | 4. Technology split | Electricity | buildings_final_demand_for_cooling_electricity_buildings_cooling_collective_heatpump_water_water_ts_electricity_parent_share | % | 0.01 | 0.01 | 0.01 | 0.01 | 0.01 | 0.01 | 0.01 | 0.01 | 0.01 | 0.01 | 0.01 | 0.01 | 0.01 | 0.01 | 0.01 | 0.01 | 0.01 | 0.01 | 0.01 | 0.01 | 0.01 | 0.01 | 0.01 | 0.01 | 0.01 | 0.01 | 0.01 | 0.01 | 0.01 | Data on type of electric cooling is not available in the annual POTEnCIA reports on country energy consumption, dummy data based on the NL dataset was used to fill in the split; author: Joint Research Center (JRC); year: 2019 | Data on type of electric cooling is not available in the annual POTEnCIA reports on country energy consumption, dummy data based on the NL dataset was used to fill in the split; author: Joint Research Center (JRC); year: 2019 | Data on type of electric cooling is not available in the annual POTEnCIA reports on country energy consumption, dummy data based on the NL dataset was used to fill in the split; author: Joint Research Center (JRC); year: 2019 | Data on type of electric cooling is not available in the annual POTEnCIA reports on country energy consumption, dummy data based on the NL dataset was used to fill in the split; author: Joint Research Center (JRC); year: 2019 | Data on type of electric cooling is not available in the annual POTEnCIA reports on country energy consumption, dummy data based on the NL dataset was used to fill in the split; author: Joint Research Center (JRC); year: 2019 | Data on type of electric cooling is not available in the annual POTEnCIA reports on country energy consumption, dummy data based on the NL dataset was used to fill in the split; author: Joint Research Center (JRC); year: 2019 | Data on type of electric cooling is not available in the annual POTEnCIA reports on country energy consumption, dummy data based on the NL dataset was used to fill in the split; author: Joint Research Center (JRC); year: 2019 | Data on type of electric cooling is not available in the annual POTEnCIA reports on country energy consumption, dummy data based on the NL dataset was used to fill in the split; author: Joint Research Center (JRC); year: 2019 | Data on type of electric cooling is not available in the annual POTEnCIA reports on country energy consumption, dummy data based on the NL dataset was used to fill in the split; author: Joint Research Center (JRC); year: 2019 | Data on type of electric cooling is not available in the annual POTEnCIA reports on country energy consumption, dummy data based on the NL dataset was used to fill in the split; author: Joint Research Center (JRC); year: 2019 | Data on type of electric cooling is not available in the annual POTEnCIA reports on country energy consumption, dummy data based on the NL dataset was used to fill in the split; author: Joint Research Center (JRC); year: 2019 | Data on type of electric cooling is not available in the annual POTEnCIA reports on country energy consumption, dummy data based on the NL dataset was used to fill in the split; author: Joint Research Center (JRC); year: 2019 | Data on type of electric cooling is not available in the annual POTEnCIA reports on country energy consumption, dummy data based on the NL dataset was used to fill in the split; author: Joint Research Center (JRC); year: 2019 | Data on type of electric cooling is not available in the annual POTEnCIA reports on country energy consumption, dummy data based on the NL dataset was used to fill in the split; author: Joint Research Center (JRC); year: 2019 | Data on type of electric cooling is not available in the annual POTEnCIA reports on country energy consumption, dummy data based on the NL dataset was used to fill in the split; author: Joint Research Center (JRC); year: 2019 | Data on type of electric cooling is not available in the annual POTEnCIA reports on country energy consumption, dummy data based on the NL dataset was used to fill in the split; author: Joint Research Center (JRC); year: 2019 | Data on type of electric cooling is not available in the annual POTEnCIA reports on country energy consumption, dummy data based on the NL dataset was used to fill in the split; author: Joint Research Center (JRC); year: 2019 | Data on type of electric cooling is not available in the annual POTEnCIA reports on country energy consumption, dummy data based on the NL dataset was used to fill in the split; author: Joint Research Center (JRC); year: 2019 | Data on type of electric cooling is not available in the annual POTEnCIA reports on country energy consumption, dummy data based on the NL dataset was used to fill in the split; author: Joint Research Center (JRC); year: 2019 | Data on type of electric cooling is not available in the annual POTEnCIA reports on country energy consumption, dummy data based on the NL dataset was used to fill in the split; author: Joint Research Center (JRC); year: 2019 | Data on type of electric cooling is not available in the annual POTEnCIA reports on country energy consumption, dummy data based on the NL dataset was used to fill in the split; author: Joint Research Center (JRC); year: 2019 | Data on type of electric cooling is not available in the annual POTEnCIA reports on country energy consumption, dummy data based on the NL dataset was used to fill in the split; author: Joint Research Center (JRC); year: 2019 | Data on type of electric cooling is not available in the annual POTEnCIA reports on country energy consumption, dummy data based on the NL dataset was used to fill in the split; author: Joint Research Center (JRC); year: 2019 | Data on type of electric cooling is not available in the annual POTEnCIA reports on country energy consumption, dummy data based on the NL dataset was used to fill in the split; author: Joint Research Center (JRC); year: 2019 | Data on type of electric cooling is not available in the annual POTEnCIA reports on country energy consumption, dummy data based on the NL dataset was used to fill in the split; author: Joint Research Center (JRC); year: 2019 | Data on type of electric cooling is not available in the annual POTEnCIA reports on country energy consumption, dummy data based on the NL dataset was used to fill in the split; author: Joint Research Center (JRC); year: 2019 | Data on type of electric cooling is not available in the annual POTEnCIA reports on country energy consumption, dummy data based on the NL dataset was used to fill in the split; author: Joint Research Center (JRC); year: 2019 | Data on type of electric cooling is not available in the annual POTEnCIA reports on country energy consumption, dummy data based on the NL dataset was used to fill in the split; author: Joint Research Center (JRC); year: 2019 | Data on type of electric cooling is not available in the annual POTEnCIA reports on country energy consumption, dummy data based on the NL dataset was used to fill in the split; author: Joint Research Center (JRC); year: 2019
Non-residential buildings | 4. Technology split | Electricity | buildings_final_demand_for_cooling_electricity_buildings_cooling_heatpump_air_water_electricity_parent_share | % | 0 | 0 | 0 | 0 | 0 | 0 | 0 | 0 | 0 | 0 | 0 | 0 | 0 | 0 | 0 | 0 | 0 | 0 | 0 | 0 | 0 | 0 | 0 | 0 | 0 | 0 | 0 | 0 | 0 | Data on type of electric cooling is not available in the annual POTEnCIA reports on country energy consumption, dummy data based on the NL dataset was used to fill in the split; author: Joint Research Center (JRC); year: 2019 | Data on type of electric cooling is not available in the annual POTEnCIA reports on country energy consumption, dummy data based on the NL dataset was used to fill in the split; author: Joint Research Center (JRC); year: 2019 | Data on type of electric cooling is not available in the annual POTEnCIA reports on country energy consumption, dummy data based on the NL dataset was used to fill in the split; author: Joint Research Center (JRC); year: 2019 | Data on type of electric cooling is not available in the annual POTEnCIA reports on country energy consumption, dummy data based on the NL dataset was used to fill in the split; author: Joint Research Center (JRC); year: 2019 | Data on type of electric cooling is not available in the annual POTEnCIA reports on country energy consumption, dummy data based on the NL dataset was used to fill in the split; author: Joint Research Center (JRC); year: 2019 | Data on type of electric cooling is not available in the annual POTEnCIA reports on country energy consumption, dummy data based on the NL dataset was used to fill in the split; author: Joint Research Center (JRC); year: 2019 | Data on type of electric cooling is not available in the annual POTEnCIA reports on country energy consumption, dummy data based on the NL dataset was used to fill in the split; author: Joint Research Center (JRC); year: 2019 | Data on type of electric cooling is not available in the annual POTEnCIA reports on country energy consumption, dummy data based on the NL dataset was used to fill in the split; author: Joint Research Center (JRC); year: 2019 | Data on type of electric cooling is not available in the annual POTEnCIA reports on country energy consumption, dummy data based on the NL dataset was used to fill in the split; author: Joint Research Center (JRC); year: 2019 | Data on type of electric cooling is not available in the annual POTEnCIA reports on country energy consumption, dummy data based on the NL dataset was used to fill in the split; author: Joint Research Center (JRC); year: 2019 | Data on type of electric cooling is not available in the annual POTEnCIA reports on country energy consumption, dummy data based on the NL dataset was used to fill in the split; author: Joint Research Center (JRC); year: 2019 | Data on type of electric cooling is not available in the annual POTEnCIA reports on country energy consumption, dummy data based on the NL dataset was used to fill in the split; author: Joint Research Center (JRC); year: 2019 | Data on type of electric cooling is not available in the annual POTEnCIA reports on country energy consumption, dummy data based on the NL dataset was used to fill in the split; author: Joint Research Center (JRC); year: 2019 | Data on type of electric cooling is not available in the annual POTEnCIA reports on country energy consumption, dummy data based on the NL dataset was used to fill in the split; author: Joint Research Center (JRC); year: 2019 | Data on type of electric cooling is not available in the annual POTEnCIA reports on country energy consumption, dummy data based on the NL dataset was used to fill in the split; author: Joint Research Center (JRC); year: 2019 | Data on type of electric cooling is not available in the annual POTEnCIA reports on country energy consumption, dummy data based on the NL dataset was used to fill in the split; author: Joint Research Center (JRC); year: 2019 | Data on type of electric cooling is not available in the annual POTEnCIA reports on country energy consumption, dummy data based on the NL dataset was used to fill in the split; author: Joint Research Center (JRC); year: 2019 | Data on type of electric cooling is not available in the annual POTEnCIA reports on country energy consumption, dummy data based on the NL dataset was used to fill in the split; author: Joint Research Center (JRC); year: 2019 | Data on type of electric cooling is not available in the annual POTEnCIA reports on country energy consumption, dummy data based on the NL dataset was used to fill in the split; author: Joint Research Center (JRC); year: 2019 | Data on type of electric cooling is not available in the annual POTEnCIA reports on country energy consumption, dummy data based on the NL dataset was used to fill in the split; author: Joint Research Center (JRC); year: 2019 | Data on type of electric cooling is not available in the annual POTEnCIA reports on country energy consumption, dummy data based on the NL dataset was used to fill in the split; author: Joint Research Center (JRC); year: 2019 | Data on type of electric cooling is not available in the annual POTEnCIA reports on country energy consumption, dummy data based on the NL dataset was used to fill in the split; author: Joint Research Center (JRC); year: 2019 | Data on type of electric cooling is not available in the annual POTEnCIA reports on country energy consumption, dummy data based on the NL dataset was used to fill in the split; author: Joint Research Center (JRC); year: 2019 | Data on type of electric cooling is not available in the annual POTEnCIA reports on country energy consumption, dummy data based on the NL dataset was used to fill in the split; author: Joint Research Center (JRC); year: 2019 | Data on type of electric cooling is not available in the annual POTEnCIA reports on country energy consumption, dummy data based on the NL dataset was used to fill in the split; author: Joint Research Center (JRC); year: 2019 | Data on type of electric cooling is not available in the annual POTEnCIA reports on country energy consumption, dummy data based on the NL dataset was used to fill in the split; author: Joint Research Center (JRC); year: 2019 | Data on type of electric cooling is not available in the annual POTEnCIA reports on country energy consumption, dummy data based on the NL dataset was used to fill in the split; author: Joint Research Center (JRC); year: 2019 | Data on type of electric cooling is not available in the annual POTEnCIA reports on country energy consumption, dummy data based on the NL dataset was used to fill in the split; author: Joint Research Center (JRC); year: 2019 | Data on type of electric cooling is not available in the annual POTEnCIA reports on country energy consumption, dummy data based on the NL dataset was used to fill in the split; author: Joint Research Center (JRC); year: 2019
Non-residential buildings | 4. Technology split | Electricity | buildings_final_demand_for_lighting_electricity_buildings_lighting_efficient_fluorescent_electricity_parent_share | % | 0.05 | 0.05 | 0.05 | 0.05 | 0.05 | 0.05 | 0.05 | 0.05 | 0.05 | 0.05 | 0.05 | 0.05 | 0.05 | 0.05 | 0.05 | 0.05 | 0.05 | 0.05 | 0.05 | 0.05 | 0.05 | 0.05 | 0.05 | 0.05 | 0.05 | 0.05 | 0.05 | 0.05 | 0.05 | Data on type of lighting is not available in the annual POTEnCIA reports on country energy consumption, dummy data based on the NL dataset was used to fill in the split; author: Joint Research Center (JRC); year: 2019 | Data on type of lighting is not available in the annual POTEnCIA reports on country energy consumption, dummy data based on the NL dataset was used to fill in the split; author: Joint Research Center (JRC); year: 2019 | Data on type of lighting is not available in the annual POTEnCIA reports on country energy consumption, dummy data based on the NL dataset was used to fill in the split; author: Joint Research Center (JRC); year: 2019 | Data on type of lighting is not available in the annual POTEnCIA reports on country energy consumption, dummy data based on the NL dataset was used to fill in the split; author: Joint Research Center (JRC); year: 2019 | Data on type of lighting is not available in the annual POTEnCIA reports on country energy consumption, dummy data based on the NL dataset was used to fill in the split; author: Joint Research Center (JRC); year: 2019 | Data on type of lighting is not available in the annual POTEnCIA reports on country energy consumption, dummy data based on the NL dataset was used to fill in the split; author: Joint Research Center (JRC); year: 2019 | Data on type of lighting is not available in the annual POTEnCIA reports on country energy consumption, dummy data based on the NL dataset was used to fill in the split; author: Joint Research Center (JRC); year: 2019 | Data on type of lighting is not available in the annual POTEnCIA reports on country energy consumption, dummy data based on the NL dataset was used to fill in the split; author: Joint Research Center (JRC); year: 2019 | Data on type of lighting is not available in the annual POTEnCIA reports on country energy consumption, dummy data based on the NL dataset was used to fill in the split; author: Joint Research Center (JRC); year: 2019 | Data on type of lighting is not available in the annual POTEnCIA reports on country energy consumption, dummy data based on the NL dataset was used to fill in the split; author: Joint Research Center (JRC); year: 2019 | Data on type of lighting is not available in the annual POTEnCIA reports on country energy consumption, dummy data based on the NL dataset was used to fill in the split; author: Joint Research Center (JRC); year: 2019 | Data on type of lighting is not available in the annual POTEnCIA reports on country energy consumption, dummy data based on the NL dataset was used to fill in the split; author: Joint Research Center (JRC); year: 2019 | Data on type of lighting is not available in the annual POTEnCIA reports on country energy consumption, dummy data based on the NL dataset was used to fill in the split; author: Joint Research Center (JRC); year: 2019 | Data on type of lighting is not available in the annual POTEnCIA reports on country energy consumption, dummy data based on the NL dataset was used to fill in the split; author: Joint Research Center (JRC); year: 2019 | Data on type of lighting is not available in the annual POTEnCIA reports on country energy consumption, dummy data based on the NL dataset was used to fill in the split; author: Joint Research Center (JRC); year: 2019 | Data on type of lighting is not available in the annual POTEnCIA reports on country energy consumption, dummy data based on the NL dataset was used to fill in the split; author: Joint Research Center (JRC); year: 2019 | Data on type of lighting is not available in the annual POTEnCIA reports on country energy consumption, dummy data based on the NL dataset was used to fill in the split; author: Joint Research Center (JRC); year: 2019 | Data on type of lighting is not available in the annual POTEnCIA reports on country energy consumption, dummy data based on the NL dataset was used to fill in the split; author: Joint Research Center (JRC); year: 2019 | Data on type of lighting is not available in the annual POTEnCIA reports on country energy consumption, dummy data based on the NL dataset was used to fill in the split; author: Joint Research Center (JRC); year: 2019 | Data on type of lighting is not available in the annual POTEnCIA reports on country energy consumption, dummy data based on the NL dataset was used to fill in the split; author: Joint Research Center (JRC); year: 2019 | Data on type of lighting is not available in the annual POTEnCIA reports on country energy consumption, dummy data based on the NL dataset was used to fill in the split; author: Joint Research Center (JRC); year: 2019 | Data on type of lighting is not available in the annual POTEnCIA reports on country energy consumption, dummy data based on the NL dataset was used to fill in the split; author: Joint Research Center (JRC); year: 2019 | Data on type of lighting is not available in the annual POTEnCIA reports on country energy consumption, dummy data based on the NL dataset was used to fill in the split; author: Joint Research Center (JRC); year: 2019 | Data on type of lighting is not available in the annual POTEnCIA reports on country energy consumption, dummy data based on the NL dataset was used to fill in the split; author: Joint Research Center (JRC); year: 2019 | Data on type of lighting is not available in the annual POTEnCIA reports on country energy consumption, dummy data based on the NL dataset was used to fill in the split; author: Joint Research Center (JRC); year: 2019 | Data on type of lighting is not available in the annual POTEnCIA reports on country energy consumption, dummy data based on the NL dataset was used to fill in the split; author: Joint Research Center (JRC); year: 2019 | Data on type of lighting is not available in the annual POTEnCIA reports on country energy consumption, dummy data based on the NL dataset was used to fill in the split; author: Joint Research Center (JRC); year: 2019 | Data on type of lighting is not available in the annual POTEnCIA reports on country energy consumption, dummy data based on the NL dataset was used to fill in the split; author: Joint Research Center (JRC); year: 2019 | Data on type of lighting is not available in the annual POTEnCIA reports on country energy consumption, dummy data based on the NL dataset was used to fill in the split; author: Joint Research Center (JRC); year: 2019
Non-residential buildings | 4. Technology split | Electricity | buildings_final_demand_for_lighting_electricity_buildings_lighting_led_electricity_parent_share | % | 0.01 | 0.01 | 0.01 | 0.01 | 0.01 | 0.01 | 0.01 | 0.01 | 0.01 | 0.01 | 0.01 | 0.01 | 0.01 | 0.01 | 0.01 | 0.01 | 0.01 | 0.01 | 0.01 | 0.01 | 0.01 | 0.01 | 0.01 | 0.01 | 0.01 | 0.01 | 0.01 | 0.01 | 0.01 | Data on type of lighting is not available in the annual POTEnCIA reports on country energy consumption, dummy data based on the NL dataset was used to fill in the split; author: Joint Research Center (JRC); year: 2019 | Data on type of lighting is not available in the annual POTEnCIA reports on country energy consumption, dummy data based on the NL dataset was used to fill in the split; author: Joint Research Center (JRC); year: 2019 | Data on type of lighting is not available in the annual POTEnCIA reports on country energy consumption, dummy data based on the NL dataset was used to fill in the split; author: Joint Research Center (JRC); year: 2019 | Data on type of lighting is not available in the annual POTEnCIA reports on country energy consumption, dummy data based on the NL dataset was used to fill in the split; author: Joint Research Center (JRC); year: 2019 | Data on type of lighting is not available in the annual POTEnCIA reports on country energy consumption, dummy data based on the NL dataset was used to fill in the split; author: Joint Research Center (JRC); year: 2019 | Data on type of lighting is not available in the annual POTEnCIA reports on country energy consumption, dummy data based on the NL dataset was used to fill in the split; author: Joint Research Center (JRC); year: 2019 | Data on type of lighting is not available in the annual POTEnCIA reports on country energy consumption, dummy data based on the NL dataset was used to fill in the split; author: Joint Research Center (JRC); year: 2019 | Data on type of lighting is not available in the annual POTEnCIA reports on country energy consumption, dummy data based on the NL dataset was used to fill in the split; author: Joint Research Center (JRC); year: 2019 | Data on type of lighting is not available in the annual POTEnCIA reports on country energy consumption, dummy data based on the NL dataset was used to fill in the split; author: Joint Research Center (JRC); year: 2019 | Data on type of lighting is not available in the annual POTEnCIA reports on country energy consumption, dummy data based on the NL dataset was used to fill in the split; author: Joint Research Center (JRC); year: 2019 | Data on type of lighting is not available in the annual POTEnCIA reports on country energy consumption, dummy data based on the NL dataset was used to fill in the split; author: Joint Research Center (JRC); year: 2019 | Data on type of lighting is not available in the annual POTEnCIA reports on country energy consumption, dummy data based on the NL dataset was used to fill in the split; author: Joint Research Center (JRC); year: 2019 | Data on type of lighting is not available in the annual POTEnCIA reports on country energy consumption, dummy data based on the NL dataset was used to fill in the split; author: Joint Research Center (JRC); year: 2019 | Data on type of lighting is not available in the annual POTEnCIA reports on country energy consumption, dummy data based on the NL dataset was used to fill in the split; author: Joint Research Center (JRC); year: 2019 | Data on type of lighting is not available in the annual POTEnCIA reports on country energy consumption, dummy data based on the NL dataset was used to fill in the split; author: Joint Research Center (JRC); year: 2019 | Data on type of lighting is not available in the annual POTEnCIA reports on country energy consumption, dummy data based on the NL dataset was used to fill in the split; author: Joint Research Center (JRC); year: 2019 | Data on type of lighting is not available in the annual POTEnCIA reports on country energy consumption, dummy data based on the NL dataset was used to fill in the split; author: Joint Research Center (JRC); year: 2019 | Data on type of lighting is not available in the annual POTEnCIA reports on country energy consumption, dummy data based on the NL dataset was used to fill in the split; author: Joint Research Center (JRC); year: 2019 | Data on type of lighting is not available in the annual POTEnCIA reports on country energy consumption, dummy data based on the NL dataset was used to fill in the split; author: Joint Research Center (JRC); year: 2019 | Data on type of lighting is not available in the annual POTEnCIA reports on country energy consumption, dummy data based on the NL dataset was used to fill in the split; author: Joint Research Center (JRC); year: 2019 | Data on type of lighting is not available in the annual POTEnCIA reports on country energy consumption, dummy data based on the NL dataset was used to fill in the split; author: Joint Research Center (JRC); year: 2019 | Data on type of lighting is not available in the annual POTEnCIA reports on country energy consumption, dummy data based on the NL dataset was used to fill in the split; author: Joint Research Center (JRC); year: 2019 | Data on type of lighting is not available in the annual POTEnCIA reports on country energy consumption, dummy data based on the NL dataset was used to fill in the split; author: Joint Research Center (JRC); year: 2019 | Data on type of lighting is not available in the annual POTEnCIA reports on country energy consumption, dummy data based on the NL dataset was used to fill in the split; author: Joint Research Center (JRC); year: 2019 | Data on type of lighting is not available in the annual POTEnCIA reports on country energy consumption, dummy data based on the NL dataset was used to fill in the split; author: Joint Research Center (JRC); year: 2019 | Data on type of lighting is not available in the annual POTEnCIA reports on country energy consumption, dummy data based on the NL dataset was used to fill in the split; author: Joint Research Center (JRC); year: 2019 | Data on type of lighting is not available in the annual POTEnCIA reports on country energy consumption, dummy data based on the NL dataset was used to fill in the split; author: Joint Research Center (JRC); year: 2019 | Data on type of lighting is not available in the annual POTEnCIA reports on country energy consumption, dummy data based on the NL dataset was used to fill in the split; author: Joint Research Center (JRC); year: 2019 | Data on type of lighting is not available in the annual POTEnCIA reports on country energy consumption, dummy data based on the NL dataset was used to fill in the split; author: Joint Research Center (JRC); year: 2019
Non-residential buildings | 4. Technology split | Electricity | buildings_final_demand_for_lighting_electricity_buildings_lighting_standard_fluorescent_electricity_parent_share | % | 0.94 | 0.94 | 0.94 | 0.94 | 0.94 | 0.94 | 0.94 | 0.94 | 0.94 | 0.94 | 0.94 | 0.94 | 0.94 | 0.94 | 0.94 | 0.94 | 0.94 | 0.94 | 0.94 | 0.94 | 0.94 | 0.94 | 0.94 | 0.94 | 0.94 | 0.94 | 0.94 | 0.94 | 0.94 | Data on type of lighting is not available in the annual POTEnCIA reports on country energy consumption, dummy data based on the NL dataset was used to fill in the split; author: Joint Research Center (JRC); year: 2019 | Data on type of lighting is not available in the annual POTEnCIA reports on country energy consumption, dummy data based on the NL dataset was used to fill in the split; author: Joint Research Center (JRC); year: 2019 | Data on type of lighting is not available in the annual POTEnCIA reports on country energy consumption, dummy data based on the NL dataset was used to fill in the split; author: Joint Research Center (JRC); year: 2019 | Data on type of lighting is not available in the annual POTEnCIA reports on country energy consumption, dummy data based on the NL dataset was used to fill in the split; author: Joint Research Center (JRC); year: 2019 | Data on type of lighting is not available in the annual POTEnCIA reports on country energy consumption, dummy data based on the NL dataset was used to fill in the split; author: Joint Research Center (JRC); year: 2019 | Data on type of lighting is not available in the annual POTEnCIA reports on country energy consumption, dummy data based on the NL dataset was used to fill in the split; author: Joint Research Center (JRC); year: 2019 | Data on type of lighting is not available in the annual POTEnCIA reports on country energy consumption, dummy data based on the NL dataset was used to fill in the split; author: Joint Research Center (JRC); year: 2019 | Data on type of lighting is not available in the annual POTEnCIA reports on country energy consumption, dummy data based on the NL dataset was used to fill in the split; author: Joint Research Center (JRC); year: 2019 | Data on type of lighting is not available in the annual POTEnCIA reports on country energy consumption, dummy data based on the NL dataset was used to fill in the split; author: Joint Research Center (JRC); year: 2019 | Data on type of lighting is not available in the annual POTEnCIA reports on country energy consumption, dummy data based on the NL dataset was used to fill in the split; author: Joint Research Center (JRC); year: 2019 | Data on type of lighting is not available in the annual POTEnCIA reports on country energy consumption, dummy data based on the NL dataset was used to fill in the split; author: Joint Research Center (JRC); year: 2019 | Data on type of lighting is not available in the annual POTEnCIA reports on country energy consumption, dummy data based on the NL dataset was used to fill in the split; author: Joint Research Center (JRC); year: 2019 | Data on type of lighting is not available in the annual POTEnCIA reports on country energy consumption, dummy data based on the NL dataset was used to fill in the split; author: Joint Research Center (JRC); year: 2019 | Data on type of lighting is not available in the annual POTEnCIA reports on country energy consumption, dummy data based on the NL dataset was used to fill in the split; author: Joint Research Center (JRC); year: 2019 | Data on type of lighting is not available in the annual POTEnCIA reports on country energy consumption, dummy data based on the NL dataset was used to fill in the split; author: Joint Research Center (JRC); year: 2019 | Data on type of lighting is not available in the annual POTEnCIA reports on country energy consumption, dummy data based on the NL dataset was used to fill in the split; author: Joint Research Center (JRC); year: 2019 | Data on type of lighting is not available in the annual POTEnCIA reports on country energy consumption, dummy data based on the NL dataset was used to fill in the split; author: Joint Research Center (JRC); year: 2019 | Data on type of lighting is not available in the annual POTEnCIA reports on country energy consumption, dummy data based on the NL dataset was used to fill in the split; author: Joint Research Center (JRC); year: 2019 | Data on type of lighting is not available in the annual POTEnCIA reports on country energy consumption, dummy data based on the NL dataset was used to fill in the split; author: Joint Research Center (JRC); year: 2019 | Data on type of lighting is not available in the annual POTEnCIA reports on country energy consumption, dummy data based on the NL dataset was used to fill in the split; author: Joint Research Center (JRC); year: 2019 | Data on type of lighting is not available in the annual POTEnCIA reports on country energy consumption, dummy data based on the NL dataset was used to fill in the split; author: Joint Research Center (JRC); year: 2019 | Data on type of lighting is not available in the annual POTEnCIA reports on country energy consumption, dummy data based on the NL dataset was used to fill in the split; author: Joint Research Center (JRC); year: 2019 | Data on type of lighting is not available in the annual POTEnCIA reports on country energy consumption, dummy data based on the NL dataset was used to fill in the split; author: Joint Research Center (JRC); year: 2019 | Data on type of lighting is not available in the annual POTEnCIA reports on country energy consumption, dummy data based on the NL dataset was used to fill in the split; author: Joint Research Center (JRC); year: 2019 | Data on type of lighting is not available in the annual POTEnCIA reports on country energy consumption, dummy data based on the NL dataset was used to fill in the split; author: Joint Research Center (JRC); year: 2019 | Data on type of lighting is not available in the annual POTEnCIA reports on country energy consumption, dummy data based on the NL dataset was used to fill in the split; author: Joint Research Center (JRC); year: 2019 | Data on type of lighting is not available in the annual POTEnCIA reports on country energy consumption, dummy data based on the NL dataset was used to fill in the split; author: Joint Research Center (JRC); year: 2019 | Data on type of lighting is not available in the annual POTEnCIA reports on country energy consumption, dummy data based on the NL dataset was used to fill in the split; author: Joint Research Center (JRC); year: 2019 | Data on type of lighting is not available in the annual POTEnCIA reports on country energy consumption, dummy data based on the NL dataset was used to fill in the split; author: Joint Research Center (JRC); year: 2019
Non-residential buildings | 4. Technology split | Electricity | buildings_final_demand_for_space_heating_electricity_buildings_space_heater_collective_heatpump_water_water_ts_electricity_parent_share | % | 0.075677 | 0 | 0.017901 | 0 | 0.062297 | 0.19505 | 0.089101 | 0.039311 | 0.051032 | 0.16266 | 0.10718 | 0 | 0.0099761 | 0.023191 | 0.23682 | 0 | 0 | 0.080392 | 0.075982 | 0.091393 | 0 | 0.042627 | 0.013785 | 0.071715 | 0.31357 | 0.03255 | 0.050467 | 0 | 0.057111 | Derived from the results of the TYNDP (draft) scenario's into 2015 country final demands as there was no data found for 2019, therefore outcomes may differ; author: entso-e & entso-g; year:2022 | Derived from the results of the TYNDP (draft) scenario's into 2015 country final demands as there was no data found for 2019, therefore outcomes may differ; author: entso-e & entso-g; year:2022 | Derived from the results of the TYNDP (draft) scenario's into 2015 country final demands as there was no data found for 2019, therefore outcomes may differ; author: entso-e & entso-g; year:2022 | Derived from the results of the TYNDP (draft) scenario's into 2015 country final demands as there was no data found for 2019, therefore outcomes may differ; author: entso-e & entso-g; year:2022 | Derived from the results of the TYNDP (draft) scenario's into 2015 country final demands as there was no data found for 2019, therefore outcomes may differ; author: entso-e & entso-g; year:2022 | Derived from the results of the TYNDP (draft) scenario's into 2015 country final demands as there was no data found for 2019, therefore outcomes may differ; author: entso-e & entso-g; year:2022 | Derived from the results of the TYNDP (draft) scenario's into 2015 country final demands as there was no data found for 2019, therefore outcomes may differ; author: entso-e & entso-g; year:2022 | Derived from the results of the TYNDP (draft) scenario's into 2015 country final demands as there was no data found for 2019, therefore outcomes may differ; author: entso-e & entso-g; year:2022 | Derived from the results of the TYNDP (draft) scenario's into 2015 country final demands as there was no data found for 2019, therefore outcomes may differ; author: entso-e & entso-g; year:2022 | Derived from the results of the TYNDP (draft) scenario's into 2015 country final demands as there was no data found for 2019, therefore outcomes may differ; author: entso-e & entso-g; year:2022 | Derived from the results of the TYNDP (draft) scenario's into 2015 country final demands as there was no data found for 2019, therefore outcomes may differ; author: entso-e & entso-g; year:2022 | No EU data available, set to splits from Ireland derived from the results of the TYNDP (draft) scenario's into 2015 country final demands; author: entso-e & entso-g; year:2022 | Derived from the results of the TYNDP (draft) scenario's into 2015 country final demands as there was no data found for 2019, therefore outcomes may differ; author: entso-e & entso-g; year:2022 | Derived from the results of the TYNDP (draft) scenario's into 2015 country final demands as there was no data found for 2019, therefore outcomes may differ; author: entso-e & entso-g; year:2022 | Derived from the results of the TYNDP (draft) scenario's into 2015 country final demands as there was no data found for 2019, therefore outcomes may differ; author: entso-e & entso-g; year:2022 | Derived from the results of the TYNDP (draft) scenario's into 2015 country final demands as there was no data found for 2019, therefore outcomes may differ; author: entso-e & entso-g; year:2022 | Derived from the results of the TYNDP (draft) scenario's into 2015 country final demands as there was no data found for 2019, therefore outcomes may differ; author: entso-e & entso-g; year:2022 | Derived from the results of the TYNDP (draft) scenario's into 2015 country final demands as there was no data found for 2019, therefore outcomes may differ; author: entso-e & entso-g; year:2022 | Derived from the results of the TYNDP (draft) scenario's into 2015 country final demands as there was no data found for 2019, therefore outcomes may differ; author: entso-e & entso-g; year:2022 | Derived from the results of the TYNDP (draft) scenario's into 2015 country final demands as there was no data found for 2019, therefore outcomes may differ; author: entso-e & entso-g; year:2022 | Derived from the results of the TYNDP (draft) scenario's into 2015 country final demands as there was no data found for 2019, therefore outcomes may differ; author: entso-e & entso-g; year:2022 | Derived from the results of the TYNDP (draft) scenario's into 2015 country final demands as there was no data found for 2019, therefore outcomes may differ; author: entso-e & entso-g; year:2022 | Derived from the results of the TYNDP (draft) scenario's into 2015 country final demands as there was no data found for 2019, therefore outcomes may differ; author: entso-e & entso-g; year:2022 | Derived from the results of the TYNDP (draft) scenario's into 2015 country final demands as there was no data found for 2019, therefore outcomes may differ; author: entso-e & entso-g; year:2022 | Derived from the results of the TYNDP (draft) scenario's into 2015 country final demands as there was no data found for 2019, therefore outcomes may differ; author: entso-e & entso-g; year:2022 | Derived from the results of the TYNDP (draft) scenario's into 2015 country final demands as there was no data found for 2019, therefore outcomes may differ; author: entso-e & entso-g; year:2022 | Derived from the results of the TYNDP (draft) scenario's into 2015 country final demands as there was no data found for 2019, therefore outcomes may differ; author: entso-e & entso-g; year:2022 | Derived from the results of the TYNDP (draft) scenario's into 2015 country final demands as there was no data found for 2019, therefore outcomes may differ; author: entso-e & entso-g; year:2022 | No data available, summation of all EU27 countries from the results of the TYNDP (draft) scenario's into 2015 country final demands as there was no data found for 2019, therefore outcomes may differ; author: entso-e & entso-g; year:2022
Non-residential buildings | 4. Technology split | Electricity | buildings_final_demand_for_space_heating_electricity_buildings_space_heater_electricity_parent_share | % | 0.68303 | 0.90125 | 0.94966 | 0.69473 | 0.80096 | 0.61182 | 0.78344 | 0.86986 | 0.83578 | 0.44965 | 0.5837 | 0.83547 | 0.96813 | 0.92591 | 0.24339 | 0.83547 | 0.98051 | 0.77473 | 0.75724 | 0.71856 | 0.92371 | 0.82934 | 0.95596 | 0.77088 | 0.33144 | 0.896 | 0.83876 | 0.90463 | 0.79541 | Derived from the results of the TYNDP (draft) scenario's into 2015 country final demands as there was no data found for 2019, therefore outcomes may differ; author: entso-e & entso-g; year:2023 | Derived from the results of the TYNDP (draft) scenario's into 2015 country final demands as there was no data found for 2019, therefore outcomes may differ; author: entso-e & entso-g; year:2023 | Derived from the results of the TYNDP (draft) scenario's into 2015 country final demands as there was no data found for 2019, therefore outcomes may differ; author: entso-e & entso-g; year:2023 | Derived from the results of the TYNDP (draft) scenario's into 2015 country final demands as there was no data found for 2019, therefore outcomes may differ; author: entso-e & entso-g; year:2023 | Derived from the results of the TYNDP (draft) scenario's into 2015 country final demands as there was no data found for 2019, therefore outcomes may differ; author: entso-e & entso-g; year:2023 | Derived from the results of the TYNDP (draft) scenario's into 2015 country final demands as there was no data found for 2019, therefore outcomes may differ; author: entso-e & entso-g; year:2023 | Derived from the results of the TYNDP (draft) scenario's into 2015 country final demands as there was no data found for 2019, therefore outcomes may differ; author: entso-e & entso-g; year:2023 | Derived from the results of the TYNDP (draft) scenario's into 2015 country final demands as there was no data found for 2019, therefore outcomes may differ; author: entso-e & entso-g; year:2023 | Derived from the results of the TYNDP (draft) scenario's into 2015 country final demands as there was no data found for 2019, therefore outcomes may differ; author: entso-e & entso-g; year:2023 | Derived from the results of the TYNDP (draft) scenario's into 2015 country final demands as there was no data found for 2019, therefore outcomes may differ; author: entso-e & entso-g; year:2023 | Derived from the results of the TYNDP (draft) scenario's into 2015 country final demands as there was no data found for 2019, therefore outcomes may differ; author: entso-e & entso-g; year:2023 | No EU data available, set to splits from Ireland derived from the results of the TYNDP (draft) scenario's into 2015 country final demands; author: entso-e & entso-g; year:2023 | Derived from the results of the TYNDP (draft) scenario's into 2015 country final demands as there was no data found for 2019, therefore outcomes may differ; author: entso-e & entso-g; year:2023 | Derived from the results of the TYNDP (draft) scenario's into 2015 country final demands as there was no data found for 2019, therefore outcomes may differ; author: entso-e & entso-g; year:2023 | Derived from the results of the TYNDP (draft) scenario's into 2015 country final demands as there was no data found for 2019, therefore outcomes may differ; author: entso-e & entso-g; year:2023 | Derived from the results of the TYNDP (draft) scenario's into 2015 country final demands as there was no data found for 2019, therefore outcomes may differ; author: entso-e & entso-g; year:2023 | Derived from the results of the TYNDP (draft) scenario's into 2015 country final demands as there was no data found for 2019, therefore outcomes may differ; author: entso-e & entso-g; year:2023 | Derived from the results of the TYNDP (draft) scenario's into 2015 country final demands as there was no data found for 2019, therefore outcomes may differ; author: entso-e & entso-g; year:2023 | Derived from the results of the TYNDP (draft) scenario's into 2015 country final demands as there was no data found for 2019, therefore outcomes may differ; author: entso-e & entso-g; year:2023 | Derived from the results of the TYNDP (draft) scenario's into 2015 country final demands as there was no data found for 2019, therefore outcomes may differ; author: entso-e & entso-g; year:2023 | Derived from the results of the TYNDP (draft) scenario's into 2015 country final demands as there was no data found for 2019, therefore outcomes may differ; author: entso-e & entso-g; year:2023 | Derived from the results of the TYNDP (draft) scenario's into 2015 country final demands as there was no data found for 2019, therefore outcomes may differ; author: entso-e & entso-g; year:2023 | Derived from the results of the TYNDP (draft) scenario's into 2015 country final demands as there was no data found for 2019, therefore outcomes may differ; author: entso-e & entso-g; year:2023 | Derived from the results of the TYNDP (draft) scenario's into 2015 country final demands as there was no data found for 2019, therefore outcomes may differ; author: entso-e & entso-g; year:2023 | Derived from the results of the TYNDP (draft) scenario's into 2015 country final demands as there was no data found for 2019, therefore outcomes may differ; author: entso-e & entso-g; year:2023 | Derived from the results of the TYNDP (draft) scenario's into 2015 country final demands as there was no data found for 2019, therefore outcomes may differ; author: entso-e & entso-g; year:2023 | Derived from the results of the TYNDP (draft) scenario's into 2015 country final demands as there was no data found for 2019, therefore outcomes may differ; author: entso-e & entso-g; year:2023 | Derived from the results of the TYNDP (draft) scenario's into 2015 country final demands as there was no data found for 2019, therefore outcomes may differ; author: entso-e & entso-g; year:2023 | No data available, summation of all EU27 countries from the results of the TYNDP (draft) scenario's into 2015 country final demands as there was no data found for 2019, therefore outcomes may differ; author: entso-e & entso-g; year:2023
Non-residential buildings | 4. Technology split | Electricity | buildings_final_demand_for_space_heating_electricity_buildings_space_heater_heatpump_air_water_electricity_parent_share | % | 0.24129 | 0.098747 | 0.032437 | 0.30527 | 0.13674 | 0.19314 | 0.12746 | 0.090825 | 0.11319 | 0.38769 | 0.30913 | 0.16453 | 0.021897 | 0.050903 | 0.5198 | 0.16453 | 0.019495 | 0.14488 | 0.16677 | 0.19004 | 0.076289 | 0.12803 | 0.030257 | 0.15741 | 0.35499 | 0.071445 | 0.11077 | 0.095373 | 0.14748 | Derived from the results of the TYNDP (draft) scenario's into 2015 country final demands as there was no data found for 2019, therefore outcomes may differ; author: entso-e & entso-g; year:2024 | Derived from the results of the TYNDP (draft) scenario's into 2015 country final demands as there was no data found for 2019, therefore outcomes may differ; author: entso-e & entso-g; year:2024 | Derived from the results of the TYNDP (draft) scenario's into 2015 country final demands as there was no data found for 2019, therefore outcomes may differ; author: entso-e & entso-g; year:2024 | Derived from the results of the TYNDP (draft) scenario's into 2015 country final demands as there was no data found for 2019, therefore outcomes may differ; author: entso-e & entso-g; year:2024 | Derived from the results of the TYNDP (draft) scenario's into 2015 country final demands as there was no data found for 2019, therefore outcomes may differ; author: entso-e & entso-g; year:2024 | Derived from the results of the TYNDP (draft) scenario's into 2015 country final demands as there was no data found for 2019, therefore outcomes may differ; author: entso-e & entso-g; year:2024 | Derived from the results of the TYNDP (draft) scenario's into 2015 country final demands as there was no data found for 2019, therefore outcomes may differ; author: entso-e & entso-g; year:2024 | Derived from the results of the TYNDP (draft) scenario's into 2015 country final demands as there was no data found for 2019, therefore outcomes may differ; author: entso-e & entso-g; year:2024 | Derived from the results of the TYNDP (draft) scenario's into 2015 country final demands as there was no data found for 2019, therefore outcomes may differ; author: entso-e & entso-g; year:2024 | Derived from the results of the TYNDP (draft) scenario's into 2015 country final demands as there was no data found for 2019, therefore outcomes may differ; author: entso-e & entso-g; year:2024 | Derived from the results of the TYNDP (draft) scenario's into 2015 country final demands as there was no data found for 2019, therefore outcomes may differ; author: entso-e & entso-g; year:2024 | No EU data available, set to splits from Ireland derived from the results of the TYNDP (draft) scenario's into 2015 country final demands; author: entso-e & entso-g; year:2024 | Derived from the results of the TYNDP (draft) scenario's into 2015 country final demands as there was no data found for 2019, therefore outcomes may differ; author: entso-e & entso-g; year:2024 | Derived from the results of the TYNDP (draft) scenario's into 2015 country final demands as there was no data found for 2019, therefore outcomes may differ; author: entso-e & entso-g; year:2024 | Derived from the results of the TYNDP (draft) scenario's into 2015 country final demands as there was no data found for 2019, therefore outcomes may differ; author: entso-e & entso-g; year:2024 | Derived from the results of the TYNDP (draft) scenario's into 2015 country final demands as there was no data found for 2019, therefore outcomes may differ; author: entso-e & entso-g; year:2024 | Derived from the results of the TYNDP (draft) scenario's into 2015 country final demands as there was no data found for 2019, therefore outcomes may differ; author: entso-e & entso-g; year:2024 | Derived from the results of the TYNDP (draft) scenario's into 2015 country final demands as there was no data found for 2019, therefore outcomes may differ; author: entso-e & entso-g; year:2024 | Derived from the results of the TYNDP (draft) scenario's into 2015 country final demands as there was no data found for 2019, therefore outcomes may differ; author: entso-e & entso-g; year:2024 | Derived from the results of the TYNDP (draft) scenario's into 2015 country final demands as there was no data found for 2019, therefore outcomes may differ; author: entso-e & entso-g; year:2024 | Derived from the results of the TYNDP (draft) scenario's into 2015 country final demands as there was no data found for 2019, therefore outcomes may differ; author: entso-e & entso-g; year:2024 | Derived from the results of the TYNDP (draft) scenario's into 2015 country final demands as there was no data found for 2019, therefore outcomes may differ; author: entso-e & entso-g; year:2024 | Derived from the results of the TYNDP (draft) scenario's into 2015 country final demands as there was no data found for 2019, therefore outcomes may differ; author: entso-e & entso-g; year:2024 | Derived from the results of the TYNDP (draft) scenario's into 2015 country final demands as there was no data found for 2019, therefore outcomes may differ; author: entso-e & entso-g; year:2024 | Derived from the results of the TYNDP (draft) scenario's into 2015 country final demands as there was no data found for 2019, therefore outcomes may differ; author: entso-e & entso-g; year:2024 | Derived from the results of the TYNDP (draft) scenario's into 2015 country final demands as there was no data found for 2019, therefore outcomes may differ; author: entso-e & entso-g; year:2024 | Derived from the results of the TYNDP (draft) scenario's into 2015 country final demands as there was no data found for 2019, therefore outcomes may differ; author: entso-e & entso-g; year:2024 | Derived from the results of the TYNDP (draft) scenario's into 2015 country final demands as there was no data found for 2019, therefore outcomes may differ; author: entso-e & entso-g; year:2024 | No data available, summation of all EU27 countries from the results of the TYNDP (draft) scenario's into 2015 country final demands as there was no data found for 2019, therefore outcomes may differ; author: entso-e & entso-g; year:2024
Non-residential buildings | 4. Technology split | Network gas | buildings_final_demand_for_space_heating_network_gas_buildings_space_heater_heatpump_air_water_network_gas_parent_share | % | 0 | 0 | 0.1734 | 0 | 0.02701 | 0.018125 | 0 | 0 | 0.022993 | 0 | 0.06054 | 0.021582 | 0.039318 | 0.029042 | 0.015447 | 0.021582 | 0.010701 | 0 | 0.023859 | 0 | 0 | 0 | 0.04332 | 0.022549 | 0 | 0.074862 | 0.012711 | 1 | 0.01814 | Derived from the results of the TYNDP (draft) scenario's into 2015 country final demands as there was no data found for 2019, therefore outcomes may differ; author: entso-e & entso-g; year:2026 | Derived from the results of the TYNDP (draft) scenario's into 2015 country final demands as there was no data found for 2019, therefore outcomes may differ; author: entso-e & entso-g; year:2026 | Derived from the results of the TYNDP (draft) scenario's into 2015 country final demands as there was no data found for 2019, therefore outcomes may differ; author: entso-e & entso-g; year:2026 | Derived from the results of the TYNDP (draft) scenario's into 2015 country final demands as there was no data found for 2019, therefore outcomes may differ; author: entso-e & entso-g; year:2026 | Derived from the results of the TYNDP (draft) scenario's into 2015 country final demands as there was no data found for 2019, therefore outcomes may differ; author: entso-e & entso-g; year:2026 | Derived from the results of the TYNDP (draft) scenario's into 2015 country final demands as there was no data found for 2019, therefore outcomes may differ; author: entso-e & entso-g; year:2026 | Derived from the results of the TYNDP (draft) scenario's into 2015 country final demands as there was no data found for 2019, therefore outcomes may differ; author: entso-e & entso-g; year:2026 | Derived from the results of the TYNDP (draft) scenario's into 2015 country final demands as there was no data found for 2019, therefore outcomes may differ; author: entso-e & entso-g; year:2026 | Derived from the results of the TYNDP (draft) scenario's into 2015 country final demands as there was no data found for 2019, therefore outcomes may differ; author: entso-e & entso-g; year:2026 | Derived from the results of the TYNDP (draft) scenario's into 2015 country final demands as there was no data found for 2019, therefore outcomes may differ; author: entso-e & entso-g; year:2026 | Derived from the results of the TYNDP (draft) scenario's into 2015 country final demands as there was no data found for 2019, therefore outcomes may differ; author: entso-e & entso-g; year:2026 | No EU data available, set to splits from Ireland derived from the results of the TYNDP (draft) scenario's into 2015 country final demands; author: entso-e & entso-g; year:2026 | Derived from the results of the TYNDP (draft) scenario's into 2015 country final demands as there was no data found for 2019, therefore outcomes may differ; author: entso-e & entso-g; year:2026 | Derived from the results of the TYNDP (draft) scenario's into 2015 country final demands as there was no data found for 2019, therefore outcomes may differ; author: entso-e & entso-g; year:2026 | Derived from the results of the TYNDP (draft) scenario's into 2015 country final demands as there was no data found for 2019, therefore outcomes may differ; author: entso-e & entso-g; year:2026 | Derived from the results of the TYNDP (draft) scenario's into 2015 country final demands as there was no data found for 2019, therefore outcomes may differ; author: entso-e & entso-g; year:2026 | Derived from the results of the TYNDP (draft) scenario's into 2015 country final demands as there was no data found for 2019, therefore outcomes may differ; author: entso-e & entso-g; year:2026 | Derived from the results of the TYNDP (draft) scenario's into 2015 country final demands as there was no data found for 2019, therefore outcomes may differ; author: entso-e & entso-g; year:2026 | Derived from the results of the TYNDP (draft) scenario's into 2015 country final demands as there was no data found for 2019, therefore outcomes may differ; author: entso-e & entso-g; year:2026 | Derived from the results of the TYNDP (draft) scenario's into 2015 country final demands as there was no data found for 2019, therefore outcomes may differ; author: entso-e & entso-g; year:2026 | Derived from the results of the TYNDP (draft) scenario's into 2015 country final demands as there was no data found for 2019, therefore outcomes may differ; author: entso-e & entso-g; year:2026 | Derived from the results of the TYNDP (draft) scenario's into 2015 country final demands as there was no data found for 2019, therefore outcomes may differ; author: entso-e & entso-g; year:2026 | Derived from the results of the TYNDP (draft) scenario's into 2015 country final demands as there was no data found for 2019, therefore outcomes may differ; author: entso-e & entso-g; year:2026 | Derived from the results of the TYNDP (draft) scenario's into 2015 country final demands as there was no data found for 2019, therefore outcomes may differ; author: entso-e & entso-g; year:2026 | Derived from the results of the TYNDP (draft) scenario's into 2015 country final demands as there was no data found for 2019, therefore outcomes may differ; author: entso-e & entso-g; year:2026 | Derived from the results of the TYNDP (draft) scenario's into 2015 country final demands as there was no data found for 2019, therefore outcomes may differ; author: entso-e & entso-g; year:2026 | Derived from the results of the TYNDP (draft) scenario's into 2015 country final demands as there was no data found for 2019, therefore outcomes may differ; author: entso-e & entso-g; year:2026 | Derived from the results of the TYNDP (draft) scenario's into 2015 country final demands as there was no data found for 2019, therefore outcomes may differ; author: entso-e & entso-g; year:2026 | No data available, summation of all EU27 countries from the results of the TYNDP (draft) scenario's into 2015 country final demands as there was no data found for 2019, therefore outcomes may differ; author: entso-e & entso-g; year:2026
Non-residential buildings | 4. Technology split | Network gas | buildings_final_demand_for_space_heating_network_gas_buildings_space_heater_network_gas_parent_share | % | 1 | 1 | 0.8266 | 0 | 0.97299 | 0.98188 | 1 | 1 | 0.97701 | 1 | 0.93946 | 0.97842 | 0.96068 | 0.97096 | 0.98455 | 0.97842 | 0.9893 | 1 | 0.97614 | 1 | 1 | 1 | 0.95668 | 0.97745 | 1 | 0.92514 | 0.98729 | 0 | 0.98186 | Derived from the results of the TYNDP (draft) scenario's into 2015 country final demands as there was no data found for 2019, therefore outcomes may differ; author: entso-e & entso-g; year:2027 | Derived from the results of the TYNDP (draft) scenario's into 2015 country final demands as there was no data found for 2019, therefore outcomes may differ; author: entso-e & entso-g; year:2027 | Derived from the results of the TYNDP (draft) scenario's into 2015 country final demands as there was no data found for 2019, therefore outcomes may differ; author: entso-e & entso-g; year:2027 | Derived from the results of the TYNDP (draft) scenario's into 2015 country final demands as there was no data found for 2019, therefore outcomes may differ; author: entso-e & entso-g; year:2027 | Derived from the results of the TYNDP (draft) scenario's into 2015 country final demands as there was no data found for 2019, therefore outcomes may differ; author: entso-e & entso-g; year:2027 | Derived from the results of the TYNDP (draft) scenario's into 2015 country final demands as there was no data found for 2019, therefore outcomes may differ; author: entso-e & entso-g; year:2027 | Derived from the results of the TYNDP (draft) scenario's into 2015 country final demands as there was no data found for 2019, therefore outcomes may differ; author: entso-e & entso-g; year:2027 | Derived from the results of the TYNDP (draft) scenario's into 2015 country final demands as there was no data found for 2019, therefore outcomes may differ; author: entso-e & entso-g; year:2027 | Derived from the results of the TYNDP (draft) scenario's into 2015 country final demands as there was no data found for 2019, therefore outcomes may differ; author: entso-e & entso-g; year:2027 | Derived from the results of the TYNDP (draft) scenario's into 2015 country final demands as there was no data found for 2019, therefore outcomes may differ; author: entso-e & entso-g; year:2027 | Derived from the results of the TYNDP (draft) scenario's into 2015 country final demands as there was no data found for 2019, therefore outcomes may differ; author: entso-e & entso-g; year:2027 | No EU data available, set to splits from Ireland derived from the results of the TYNDP (draft) scenario's into 2015 country final demands; author: entso-e & entso-g; year:2027 | Derived from the results of the TYNDP (draft) scenario's into 2015 country final demands as there was no data found for 2019, therefore outcomes may differ; author: entso-e & entso-g; year:2027 | Derived from the results of the TYNDP (draft) scenario's into 2015 country final demands as there was no data found for 2019, therefore outcomes may differ; author: entso-e & entso-g; year:2027 | Derived from the results of the TYNDP (draft) scenario's into 2015 country final demands as there was no data found for 2019, therefore outcomes may differ; author: entso-e & entso-g; year:2027 | Derived from the results of the TYNDP (draft) scenario's into 2015 country final demands as there was no data found for 2019, therefore outcomes may differ; author: entso-e & entso-g; year:2027 | Derived from the results of the TYNDP (draft) scenario's into 2015 country final demands as there was no data found for 2019, therefore outcomes may differ; author: entso-e & entso-g; year:2027 | Derived from the results of the TYNDP (draft) scenario's into 2015 country final demands as there was no data found for 2019, therefore outcomes may differ; author: entso-e & entso-g; year:2027 | Derived from the results of the TYNDP (draft) scenario's into 2015 country final demands as there was no data found for 2019, therefore outcomes may differ; author: entso-e & entso-g; year:2027 | Derived from the results of the TYNDP (draft) scenario's into 2015 country final demands as there was no data found for 2019, therefore outcomes may differ; author: entso-e & entso-g; year:2027 | Derived from the results of the TYNDP (draft) scenario's into 2015 country final demands as there was no data found for 2019, therefore outcomes may differ; author: entso-e & entso-g; year:2027 | Derived from the results of the TYNDP (draft) scenario's into 2015 country final demands as there was no data found for 2019, therefore outcomes may differ; author: entso-e & entso-g; year:2027 | Derived from the results of the TYNDP (draft) scenario's into 2015 country final demands as there was no data found for 2019, therefore outcomes may differ; author: entso-e & entso-g; year:2027 | Derived from the results of the TYNDP (draft) scenario's into 2015 country final demands as there was no data found for 2019, therefore outcomes may differ; author: entso-e & entso-g; year:2027 | Derived from the results of the TYNDP (draft) scenario's into 2015 country final demands as there was no data found for 2019, therefore outcomes may differ; author: entso-e & entso-g; year:2027 | Derived from the results of the TYNDP (draft) scenario's into 2015 country final demands as there was no data found for 2019, therefore outcomes may differ; author: entso-e & entso-g; year:2027 | Derived from the results of the TYNDP (draft) scenario's into 2015 country final demands as there was no data found for 2019, therefore outcomes may differ; author: entso-e & entso-g; year:2027 | Derived from the results of the TYNDP (draft) scenario's into 2015 country final demands as there was no data found for 2019, therefore outcomes may differ; author: entso-e & entso-g; year:2027 | No data available, summation of all EU27 countries from the results of the TYNDP (draft) scenario's into 2015 country final demands as there was no data found for 2019, therefore outcomes may differ; author: entso-e & entso-g; year:2027
Dwellings | 4. Technology split | Electricity | households_final_demand_for_appliances_electricity_households_appliances_clothes_dryer_electricity_parent_share | % | 0.073951 | 0.11827 | 0.010688 | 0.071666 | 0.018344 | 0.086976 | 0.11387 | 0.018288 | 0.078343 | 0.11783 | 0.075985 | 0.1076 | 0.024178 | 0.031149 | 0.018745 | 0.12979 | 0.024098 | 0.015881 | 0.11229 | 0.025112 | 0.11533 | 0.012446 | 0.058877 | 0.014813 | 0.12716 | 0.052576 | 0.023075 | 0.049887 | 0.073202 | Derived from the annual POTEnCIA reports on country energy consumption; author: Joint Research Center (JRC); year: 2019 | Derived from the annual POTEnCIA reports on country energy consumption; author: Joint Research Center (JRC); year: 2019 | Derived from the annual POTEnCIA reports on country energy consumption; author: Joint Research Center (JRC); year: 2019 | Derived from the annual POTEnCIA reports on country energy consumption; author: Joint Research Center (JRC); year: 2019 | Derived from the annual POTEnCIA reports on country energy consumption; author: Joint Research Center (JRC); year: 2019 | Derived from the annual POTEnCIA reports on country energy consumption; author: Joint Research Center (JRC); year: 2019 | Derived from the annual POTEnCIA reports on country energy consumption; author: Joint Research Center (JRC); year: 2019 | Derived from the annual POTEnCIA reports on country energy consumption; author: Joint Research Center (JRC); year: 2019 | Derived from the annual POTEnCIA reports on country energy consumption; author: Joint Research Center (JRC); year: 2019 | Derived from the annual POTEnCIA reports on country energy consumption; author: Joint Research Center (JRC); year: 2019 | Derived from the annual POTEnCIA reports on country energy consumption; author: Joint Research Center (JRC); year: 2019 | Derived from the annual POTEnCIA reports on country energy consumption; author: Joint Research Center (JRC); year: 2019 | Derived from the annual POTEnCIA reports on country energy consumption; author: Joint Research Center (JRC); year: 2019 | Derived from the annual POTEnCIA reports on country energy consumption; author: Joint Research Center (JRC); year: 2019 | Derived from the annual POTEnCIA reports on country energy consumption; author: Joint Research Center (JRC); year: 2019 | Derived from the annual POTEnCIA reports on country energy consumption; author: Joint Research Center (JRC); year: 2019 | Derived from the annual POTEnCIA reports on country energy consumption; author: Joint Research Center (JRC); year: 2019 | Derived from the annual POTEnCIA reports on country energy consumption; author: Joint Research Center (JRC); year: 2019 | Derived from the annual POTEnCIA reports on country energy consumption; author: Joint Research Center (JRC); year: 2019 | Derived from the annual POTEnCIA reports on country energy consumption; author: Joint Research Center (JRC); year: 2019 | Derived from the annual POTEnCIA reports on country energy consumption; author: Joint Research Center (JRC); year: 2019 | Derived from the annual POTEnCIA reports on country energy consumption; author: Joint Research Center (JRC); year: 2019 | Derived from the annual POTEnCIA reports on country energy consumption; author: Joint Research Center (JRC); year: 2019 | Derived from the annual POTEnCIA reports on country energy consumption; author: Joint Research Center (JRC); year: 2019 | Derived from the annual POTEnCIA reports on country energy consumption; author: Joint Research Center (JRC); year: 2019 | Derived from the annual POTEnCIA reports on country energy consumption; author: Joint Research Center (JRC); year: 2019 | Derived from the annual POTEnCIA reports on country energy consumption; author: Joint Research Center (JRC); year: 2019 | Derived from the annual POTEnCIA reports on country energy consumption; author: Joint Research Center (JRC); year: 2019 | Derived from the annual POTEnCIA reports on country energy consumption; author: Joint Research Center (JRC); year: 2019
Dwellings | 4. Technology split | Electricity | households_final_demand_for_appliances_electricity_households_appliances_computer_media_electricity_parent_share | % | 0.089914 | 0.082094 | 0.10371 | 0.078222 | 0.10903 | 0.085738 | 0.089998 | 0.11914 | 0.082727 | 0.07825 | 0.089704 | 0.089472 | 0.084902 | 0.093624 | 0.089927 | 0.089518 | 0.088398 | 0.09251 | 0.098539 | 0.11571 | 0.086593 | 0.10549 | 0.085174 | 0.10172 | 0.072436 | 0.083156 | 0.083963 | 0.079993 | 0.088592 | Derived from the annual POTEnCIA reports on country energy consumption; author: Joint Research Center (JRC); year: 2019 | Derived from the annual POTEnCIA reports on country energy consumption; author: Joint Research Center (JRC); year: 2019 | Derived from the annual POTEnCIA reports on country energy consumption; author: Joint Research Center (JRC); year: 2019 | Derived from the annual POTEnCIA reports on country energy consumption; author: Joint Research Center (JRC); year: 2019 | Derived from the annual POTEnCIA reports on country energy consumption; author: Joint Research Center (JRC); year: 2019 | Derived from the annual POTEnCIA reports on country energy consumption; author: Joint Research Center (JRC); year: 2019 | Derived from the annual POTEnCIA reports on country energy consumption; author: Joint Research Center (JRC); year: 2019 | Derived from the annual POTEnCIA reports on country energy consumption; author: Joint Research Center (JRC); year: 2019 | Derived from the annual POTEnCIA reports on country energy consumption; author: Joint Research Center (JRC); year: 2019 | Derived from the annual POTEnCIA reports on country energy consumption; author: Joint Research Center (JRC); year: 2019 | Derived from the annual POTEnCIA reports on country energy consumption; author: Joint Research Center (JRC); year: 2019 | Derived from the annual POTEnCIA reports on country energy consumption; author: Joint Research Center (JRC); year: 2019 | Derived from the annual POTEnCIA reports on country energy consumption; author: Joint Research Center (JRC); year: 2019 | Derived from the annual POTEnCIA reports on country energy consumption; author: Joint Research Center (JRC); year: 2019 | Derived from the annual POTEnCIA reports on country energy consumption; author: Joint Research Center (JRC); year: 2019 | Derived from the annual POTEnCIA reports on country energy consumption; author: Joint Research Center (JRC); year: 2019 | Derived from the annual POTEnCIA reports on country energy consumption; author: Joint Research Center (JRC); year: 2019 | Derived from the annual POTEnCIA reports on country energy consumption; author: Joint Research Center (JRC); year: 2019 | Derived from the annual POTEnCIA reports on country energy consumption; author: Joint Research Center (JRC); year: 2019 | Derived from the annual POTEnCIA reports on country energy consumption; author: Joint Research Center (JRC); year: 2019 | Derived from the annual POTEnCIA reports on country energy consumption; author: Joint Research Center (JRC); year: 2019 | Derived from the annual POTEnCIA reports on country energy consumption; author: Joint Research Center (JRC); year: 2019 | Derived from the annual POTEnCIA reports on country energy consumption; author: Joint Research Center (JRC); year: 2019 | Derived from the annual POTEnCIA reports on country energy consumption; author: Joint Research Center (JRC); year: 2019 | Derived from the annual POTEnCIA reports on country energy consumption; author: Joint Research Center (JRC); year: 2019 | Derived from the annual POTEnCIA reports on country energy consumption; author: Joint Research Center (JRC); year: 2019 | Derived from the annual POTEnCIA reports on country energy consumption; author: Joint Research Center (JRC); year: 2019 | Derived from the annual POTEnCIA reports on country energy consumption; author: Joint Research Center (JRC); year: 2019 | Derived from the annual POTEnCIA reports on country energy consumption; author: Joint Research Center (JRC); year: 2019
Dwellings | 4. Technology split | Electricity | households_final_demand_for_appliances_electricity_households_appliances_dishwasher_electricity_parent_share | % | 0.079712 | 0.058486 | 0.020562 | 0.065235 | 0.052577 | 0.073282 | 0.072149 | 0.012235 | 0.074568 | 0.079953 | 0.067895 | 0.063235 | 0.055509 | 0.057974 | 0.028887 | 0.073609 | 0.0779 | 0.016671 | 0.0711 | 0.019034 | 0.064791 | 0.033265 | 0.065052 | 0.028566 | 0.079077 | 0.063868 | 0.058213 | 0.035062 | 0.065879 | Derived from the annual POTEnCIA reports on country energy consumption; author: Joint Research Center (JRC); year: 2019 | Derived from the annual POTEnCIA reports on country energy consumption; author: Joint Research Center (JRC); year: 2019 | Derived from the annual POTEnCIA reports on country energy consumption; author: Joint Research Center (JRC); year: 2019 | Derived from the annual POTEnCIA reports on country energy consumption; author: Joint Research Center (JRC); year: 2019 | Derived from the annual POTEnCIA reports on country energy consumption; author: Joint Research Center (JRC); year: 2019 | Derived from the annual POTEnCIA reports on country energy consumption; author: Joint Research Center (JRC); year: 2019 | Derived from the annual POTEnCIA reports on country energy consumption; author: Joint Research Center (JRC); year: 2019 | Derived from the annual POTEnCIA reports on country energy consumption; author: Joint Research Center (JRC); year: 2019 | Derived from the annual POTEnCIA reports on country energy consumption; author: Joint Research Center (JRC); year: 2019 | Derived from the annual POTEnCIA reports on country energy consumption; author: Joint Research Center (JRC); year: 2019 | Derived from the annual POTEnCIA reports on country energy consumption; author: Joint Research Center (JRC); year: 2019 | Derived from the annual POTEnCIA reports on country energy consumption; author: Joint Research Center (JRC); year: 2019 | Derived from the annual POTEnCIA reports on country energy consumption; author: Joint Research Center (JRC); year: 2019 | Derived from the annual POTEnCIA reports on country energy consumption; author: Joint Research Center (JRC); year: 2019 | Derived from the annual POTEnCIA reports on country energy consumption; author: Joint Research Center (JRC); year: 2019 | Derived from the annual POTEnCIA reports on country energy consumption; author: Joint Research Center (JRC); year: 2019 | Derived from the annual POTEnCIA reports on country energy consumption; author: Joint Research Center (JRC); year: 2019 | Derived from the annual POTEnCIA reports on country energy consumption; author: Joint Research Center (JRC); year: 2019 | Derived from the annual POTEnCIA reports on country energy consumption; author: Joint Research Center (JRC); year: 2019 | Derived from the annual POTEnCIA reports on country energy consumption; author: Joint Research Center (JRC); year: 2019 | Derived from the annual POTEnCIA reports on country energy consumption; author: Joint Research Center (JRC); year: 2019 | Derived from the annual POTEnCIA reports on country energy consumption; author: Joint Research Center (JRC); year: 2019 | Derived from the annual POTEnCIA reports on country energy consumption; author: Joint Research Center (JRC); year: 2019 | Derived from the annual POTEnCIA reports on country energy consumption; author: Joint Research Center (JRC); year: 2019 | Derived from the annual POTEnCIA reports on country energy consumption; author: Joint Research Center (JRC); year: 2019 | Derived from the annual POTEnCIA reports on country energy consumption; author: Joint Research Center (JRC); year: 2019 | Derived from the annual POTEnCIA reports on country energy consumption; author: Joint Research Center (JRC); year: 2019 | Derived from the annual POTEnCIA reports on country energy consumption; author: Joint Research Center (JRC); year: 2019 | Derived from the annual POTEnCIA reports on country energy consumption; author: Joint Research Center (JRC); year: 2019
Dwellings | 4. Technology split | Electricity | households_final_demand_for_appliances_electricity_households_appliances_fridge_freezer_electricity_parent_share | % | 0.26767 | 0.25062 | 0.29855 | 0.22887 | 0.30147 | 0.29328 | 0.28546 | 0.28922 | 0.22491 | 0.24011 | 0.25008 | 0.23399 | 0.30871 | 0.25127 | 0.32171 | 0.1997 | 0.25943 | 0.30468 | 0.23482 | 0.2883 | 0.28503 | 0.31892 | 0.24569 | 0.31365 | 0.24482 | 0.25845 | 0.31906 | 0.35114 | 0.26444 | Derived from the annual POTEnCIA reports on country energy consumption; author: Joint Research Center (JRC); year: 2019 | Derived from the annual POTEnCIA reports on country energy consumption; author: Joint Research Center (JRC); year: 2019 | Derived from the annual POTEnCIA reports on country energy consumption; author: Joint Research Center (JRC); year: 2019 | Derived from the annual POTEnCIA reports on country energy consumption; author: Joint Research Center (JRC); year: 2019 | Derived from the annual POTEnCIA reports on country energy consumption; author: Joint Research Center (JRC); year: 2019 | Derived from the annual POTEnCIA reports on country energy consumption; author: Joint Research Center (JRC); year: 2019 | Derived from the annual POTEnCIA reports on country energy consumption; author: Joint Research Center (JRC); year: 2019 | Derived from the annual POTEnCIA reports on country energy consumption; author: Joint Research Center (JRC); year: 2019 | Derived from the annual POTEnCIA reports on country energy consumption; author: Joint Research Center (JRC); year: 2019 | Derived from the annual POTEnCIA reports on country energy consumption; author: Joint Research Center (JRC); year: 2019 | Derived from the annual POTEnCIA reports on country energy consumption; author: Joint Research Center (JRC); year: 2019 | Derived from the annual POTEnCIA reports on country energy consumption; author: Joint Research Center (JRC); year: 2019 | Derived from the annual POTEnCIA reports on country energy consumption; author: Joint Research Center (JRC); year: 2019 | Derived from the annual POTEnCIA reports on country energy consumption; author: Joint Research Center (JRC); year: 2019 | Derived from the annual POTEnCIA reports on country energy consumption; author: Joint Research Center (JRC); year: 2019 | Derived from the annual POTEnCIA reports on country energy consumption; author: Joint Research Center (JRC); year: 2019 | Derived from the annual POTEnCIA reports on country energy consumption; author: Joint Research Center (JRC); year: 2019 | Derived from the annual POTEnCIA reports on country energy consumption; author: Joint Research Center (JRC); year: 2019 | Derived from the annual POTEnCIA reports on country energy consumption; author: Joint Research Center (JRC); year: 2019 | Derived from the annual POTEnCIA reports on country energy consumption; author: Joint Research Center (JRC); year: 2019 | Derived from the annual POTEnCIA reports on country energy consumption; author: Joint Research Center (JRC); year: 2019 | Derived from the annual POTEnCIA reports on country energy consumption; author: Joint Research Center (JRC); year: 2019 | Derived from the annual POTEnCIA reports on country energy consumption; author: Joint Research Center (JRC); year: 2019 | Derived from the annual POTEnCIA reports on country energy consumption; author: Joint Research Center (JRC); year: 2019 | Derived from the annual POTEnCIA reports on country energy consumption; author: Joint Research Center (JRC); year: 2019 | Derived from the annual POTEnCIA reports on country energy consumption; author: Joint Research Center (JRC); year: 2019 | Derived from the annual POTEnCIA reports on country energy consumption; author: Joint Research Center (JRC); year: 2019 | Derived from the annual POTEnCIA reports on country energy consumption; author: Joint Research Center (JRC); year: 2019 | Derived from the annual POTEnCIA reports on country energy consumption; author: Joint Research Center (JRC); year: 2019
Dwellings | 4. Technology split | Electricity | households_final_demand_for_appliances_electricity_households_appliances_other_electricity_parent_share | % | 0.06756 | 0.038558 | 0.027474 | 0.02323 | 0.048429 | 0.026641 | 0.028927 | 0.059663 | 0.06141 | 0.043927 | 0.043966 | 0.034852 | 0.052192 | 0.062505 | 0.065473 | 0.041315 | 0.077743 | 0.074674 | 0.041155 | 0.05362 | 0.03087 | 0.073337 | 0.040458 | 0.043075 | 0.036093 | 0.039044 | 0.047729 | 0.028031 | 0.046084 | Derived from the annual POTEnCIA reports on country energy consumption, energy consumption from vacuum cleaners issubtracted from the category 'other'; author: Joint Research Center (JRC); year: 2090 | Derived from the annual POTEnCIA reports on country energy consumption, energy consumption from vacuum cleaners issubtracted from the category 'other'; author: Joint Research Center (JRC); year: 2091 | Derived from the annual POTEnCIA reports on country energy consumption, energy consumption from vacuum cleaners issubtracted from the category 'other'; author: Joint Research Center (JRC); year: 2092 | Derived from the annual POTEnCIA reports on country energy consumption, energy consumption from vacuum cleaners issubtracted from the category 'other'; author: Joint Research Center (JRC); year: 2093 | Derived from the annual POTEnCIA reports on country energy consumption, energy consumption from vacuum cleaners issubtracted from the category 'other'; author: Joint Research Center (JRC); year: 2094 | Derived from the annual POTEnCIA reports on country energy consumption, energy consumption from vacuum cleaners issubtracted from the category 'other'; author: Joint Research Center (JRC); year: 2095 | Derived from the annual POTEnCIA reports on country energy consumption, energy consumption from vacuum cleaners issubtracted from the category 'other'; author: Joint Research Center (JRC); year: 2096 | Derived from the annual POTEnCIA reports on country energy consumption, energy consumption from vacuum cleaners issubtracted from the category 'other'; author: Joint Research Center (JRC); year: 2097 | Derived from the annual POTEnCIA reports on country energy consumption, energy consumption from vacuum cleaners issubtracted from the category 'other'; author: Joint Research Center (JRC); year: 2098 | Derived from the annual POTEnCIA reports on country energy consumption, energy consumption from vacuum cleaners issubtracted from the category 'other'; author: Joint Research Center (JRC); year: 2099 | Derived from the annual POTEnCIA reports on country energy consumption, energy consumption from vacuum cleaners issubtracted from the category 'other'; author: Joint Research Center (JRC); year: 2100 | Derived from the annual POTEnCIA reports on country energy consumption, energy consumption from vacuum cleaners issubtracted from the category 'other'; author: Joint Research Center (JRC); year: 2101 | Derived from the annual POTEnCIA reports on country energy consumption, energy consumption from vacuum cleaners issubtracted from the category 'other'; author: Joint Research Center (JRC); year: 2102 | Derived from the annual POTEnCIA reports on country energy consumption, energy consumption from vacuum cleaners issubtracted from the category 'other'; author: Joint Research Center (JRC); year: 2103 | Derived from the annual POTEnCIA reports on country energy consumption, energy consumption from vacuum cleaners issubtracted from the category 'other'; author: Joint Research Center (JRC); year: 2104 | Derived from the annual POTEnCIA reports on country energy consumption, energy consumption from vacuum cleaners issubtracted from the category 'other'; author: Joint Research Center (JRC); year: 2105 | Derived from the annual POTEnCIA reports on country energy consumption, energy consumption from vacuum cleaners issubtracted from the category 'other'; author: Joint Research Center (JRC); year: 2106 | Derived from the annual POTEnCIA reports on country energy consumption, energy consumption from vacuum cleaners issubtracted from the category 'other'; author: Joint Research Center (JRC); year: 2107 | Derived from the annual POTEnCIA reports on country energy consumption, energy consumption from vacuum cleaners issubtracted from the category 'other'; author: Joint Research Center (JRC); year: 2108 | Derived from the annual POTEnCIA reports on country energy consumption, energy consumption from vacuum cleaners issubtracted from the category 'other'; author: Joint Research Center (JRC); year: 2109 | Derived from the annual POTEnCIA reports on country energy consumption, energy consumption from vacuum cleaners issubtracted from the category 'other'; author: Joint Research Center (JRC); year: 2110 | Derived from the annual POTEnCIA reports on country energy consumption, energy consumption from vacuum cleaners issubtracted from the category 'other'; author: Joint Research Center (JRC); year: 2111 | Derived from the annual POTEnCIA reports on country energy consumption, energy consumption from vacuum cleaners issubtracted from the category 'other'; author: Joint Research Center (JRC); year: 2112 | Derived from the annual POTEnCIA reports on country energy consumption, energy consumption from vacuum cleaners issubtracted from the category 'other'; author: Joint Research Center (JRC); year: 2113 | Derived from the annual POTEnCIA reports on country energy consumption, energy consumption from vacuum cleaners issubtracted from the category 'other'; author: Joint Research Center (JRC); year: 2114 | Derived from the annual POTEnCIA reports on country energy consumption, energy consumption from vacuum cleaners issubtracted from the category 'other'; author: Joint Research Center (JRC); year: 2115 | Derived from the annual POTEnCIA reports on country energy consumption, energy consumption from vacuum cleaners issubtracted from the category 'other'; author: Joint Research Center (JRC); year: 2116 | Derived from the annual POTEnCIA reports on country energy consumption, energy consumption from vacuum cleaners issubtracted from the category 'other'; author: Joint Research Center (JRC); year: 2117 | Derived from the annual POTEnCIA reports on country energy consumption, energy consumption from vacuum cleaners issubtracted from the category 'other'; author: Joint Research Center (JRC); year: 2019
Dwellings | 4. Technology split | Electricity | households_final_demand_for_appliances_electricity_households_appliances_television_electricity_parent_share | % | 0.26852 | 0.30245 | 0.36532 | 0.37737 | 0.29528 | 0.2716 | 0.25939 | 0.32561 | 0.30821 | 0.28818 | 0.31235 | 0.3102 | 0.28873 | 0.3276 | 0.30137 | 0.31463 | 0.30171 | 0.31959 | 0.29483 | 0.30766 | 0.25669 | 0.28091 | 0.344 | 0.31076 | 0.28632 | 0.3427 | 0.29226 | 0.2964 | 0.29736 | Derived from the annual POTEnCIA reports on country energy consumption; author: Joint Research Center (JRC); year: 2019 | Derived from the annual POTEnCIA reports on country energy consumption; author: Joint Research Center (JRC); year: 2019 | Derived from the annual POTEnCIA reports on country energy consumption; author: Joint Research Center (JRC); year: 2019 | Derived from the annual POTEnCIA reports on country energy consumption; author: Joint Research Center (JRC); year: 2019 | Derived from the annual POTEnCIA reports on country energy consumption; author: Joint Research Center (JRC); year: 2019 | Derived from the annual POTEnCIA reports on country energy consumption; author: Joint Research Center (JRC); year: 2019 | Derived from the annual POTEnCIA reports on country energy consumption; author: Joint Research Center (JRC); year: 2019 | Derived from the annual POTEnCIA reports on country energy consumption; author: Joint Research Center (JRC); year: 2019 | Derived from the annual POTEnCIA reports on country energy consumption; author: Joint Research Center (JRC); year: 2019 | Derived from the annual POTEnCIA reports on country energy consumption; author: Joint Research Center (JRC); year: 2019 | Derived from the annual POTEnCIA reports on country energy consumption; author: Joint Research Center (JRC); year: 2019 | Derived from the annual POTEnCIA reports on country energy consumption; author: Joint Research Center (JRC); year: 2019 | Derived from the annual POTEnCIA reports on country energy consumption; author: Joint Research Center (JRC); year: 2019 | Derived from the annual POTEnCIA reports on country energy consumption; author: Joint Research Center (JRC); year: 2019 | Derived from the annual POTEnCIA reports on country energy consumption; author: Joint Research Center (JRC); year: 2019 | Derived from the annual POTEnCIA reports on country energy consumption; author: Joint Research Center (JRC); year: 2019 | Derived from the annual POTEnCIA reports on country energy consumption; author: Joint Research Center (JRC); year: 2019 | Derived from the annual POTEnCIA reports on country energy consumption; author: Joint Research Center (JRC); year: 2019 | Derived from the annual POTEnCIA reports on country energy consumption; author: Joint Research Center (JRC); year: 2019 | Derived from the annual POTEnCIA reports on country energy consumption; author: Joint Research Center (JRC); year: 2019 | Derived from the annual POTEnCIA reports on country energy consumption; author: Joint Research Center (JRC); year: 2019 | Derived from the annual POTEnCIA reports on country energy consumption; author: Joint Research Center (JRC); year: 2019 | Derived from the annual POTEnCIA reports on country energy consumption; author: Joint Research Center (JRC); year: 2019 | Derived from the annual POTEnCIA reports on country energy consumption; author: Joint Research Center (JRC); year: 2019 | Derived from the annual POTEnCIA reports on country energy consumption; author: Joint Research Center (JRC); year: 2019 | Derived from the annual POTEnCIA reports on country energy consumption; author: Joint Research Center (JRC); year: 2019 | Derived from the annual POTEnCIA reports on country energy consumption; author: Joint Research Center (JRC); year: 2019 | Derived from the annual POTEnCIA reports on country energy consumption; author: Joint Research Center (JRC); year: 2020 | Derived from the annual POTEnCIA reports on country energy consumption; author: Joint Research Center (JRC); year: 2019
Dwellings | 4. Technology split | Electricity | households_final_demand_for_appliances_electricity_households_appliances_vacuum_cleaner_electricity_parent_share | % | 0.07 | 0.07 | 0.07 | 0.07 | 0.07 | 0.07 | 0.07 | 0.07 | 0.07 | 0.07 | 0.07 | 0.07 | 0.07 | 0.07 | 0.07 | 0.07 | 0.07 | 0.07 | 0.07 | 0.07 | 0.07 | 0.07 | 0.07 | 0.07 | 0.07 | 0.07 | 0.07 | 0.07 | 0.07 | Seperate data on energy use vacuum cleaners is not available in the annual POTEnCIA reports on country energy consumption, dummy data based on the NL dataset was used to fill in the split and subtracted from the category 'other' containing energy use of vacuum cleaners among other appliances; author: Joint Research Center (JRC); year: 2021 | Seperate data on energy use vacuum cleaners is not available in the annual POTEnCIA reports on country energy consumption, dummy data based on the NL dataset was used to fill in the split and subtracted from the category 'other' containing energy use of vacuum cleaners among other appliances; author: Joint Research Center (JRC); year: 2022 | Seperate data on energy use vacuum cleaners is not available in the annual POTEnCIA reports on country energy consumption, dummy data based on the NL dataset was used to fill in the split and subtracted from the category 'other' containing energy use of vacuum cleaners among other appliances; author: Joint Research Center (JRC); year: 2023 | Seperate data on energy use vacuum cleaners is not available in the annual POTEnCIA reports on country energy consumption, dummy data based on the NL dataset was used to fill in the split and subtracted from the category 'other' containing energy use of vacuum cleaners among other appliances; author: Joint Research Center (JRC); year: 2024 | Seperate data on energy use vacuum cleaners is not available in the annual POTEnCIA reports on country energy consumption, dummy data based on the NL dataset was used to fill in the split and subtracted from the category 'other' containing energy use of vacuum cleaners among other appliances; author: Joint Research Center (JRC); year: 2025 | Seperate data on energy use vacuum cleaners is not available in the annual POTEnCIA reports on country energy consumption, dummy data based on the NL dataset was used to fill in the split and subtracted from the category 'other' containing energy use of vacuum cleaners among other appliances; author: Joint Research Center (JRC); year: 2026 | Seperate data on energy use vacuum cleaners is not available in the annual POTEnCIA reports on country energy consumption, dummy data based on the NL dataset was used to fill in the split and subtracted from the category 'other' containing energy use of vacuum cleaners among other appliances; author: Joint Research Center (JRC); year: 2027 | Seperate data on energy use vacuum cleaners is not available in the annual POTEnCIA reports on country energy consumption, dummy data based on the NL dataset was used to fill in the split and subtracted from the category 'other' containing energy use of vacuum cleaners among other appliances; author: Joint Research Center (JRC); year: 2028 | Seperate data on energy use vacuum cleaners is not available in the annual POTEnCIA reports on country energy consumption, dummy data based on the NL dataset was used to fill in the split and subtracted from the category 'other' containing energy use of vacuum cleaners among other appliances; author: Joint Research Center (JRC); year: 2029 | Seperate data on energy use vacuum cleaners is not available in the annual POTEnCIA reports on country energy consumption, dummy data based on the NL dataset was used to fill in the split and subtracted from the category 'other' containing energy use of vacuum cleaners among other appliances; author: Joint Research Center (JRC); year: 2030 | Seperate data on energy use vacuum cleaners is not available in the annual POTEnCIA reports on country energy consumption, dummy data based on the NL dataset was used to fill in the split and subtracted from the category 'other' containing energy use of vacuum cleaners among other appliances; author: Joint Research Center (JRC); year: 2031 | Seperate data on energy use vacuum cleaners is not available in the annual POTEnCIA reports on country energy consumption, dummy data based on the NL dataset was used to fill in the split and subtracted from the category 'other' containing energy use of vacuum cleaners among other appliances; author: Joint Research Center (JRC); year: 2032 | Seperate data on energy use vacuum cleaners is not available in the annual POTEnCIA reports on country energy consumption, dummy data based on the NL dataset was used to fill in the split and subtracted from the category 'other' containing energy use of vacuum cleaners among other appliances; author: Joint Research Center (JRC); year: 2033 | Seperate data on energy use vacuum cleaners is not available in the annual POTEnCIA reports on country energy consumption, dummy data based on the NL dataset was used to fill in the split and subtracted from the category 'other' containing energy use of vacuum cleaners among other appliances; author: Joint Research Center (JRC); year: 2034 | Seperate data on energy use vacuum cleaners is not available in the annual POTEnCIA reports on country energy consumption, dummy data based on the NL dataset was used to fill in the split and subtracted from the category 'other' containing energy use of vacuum cleaners among other appliances; author: Joint Research Center (JRC); year: 2035 | Seperate data on energy use vacuum cleaners is not available in the annual POTEnCIA reports on country energy consumption, dummy data based on the NL dataset was used to fill in the split and subtracted from the category 'other' containing energy use of vacuum cleaners among other appliances; author: Joint Research Center (JRC); year: 2036 | Seperate data on energy use vacuum cleaners is not available in the annual POTEnCIA reports on country energy consumption, dummy data based on the NL dataset was used to fill in the split and subtracted from the category 'other' containing energy use of vacuum cleaners among other appliances; author: Joint Research Center (JRC); year: 2037 | Seperate data on energy use vacuum cleaners is not available in the annual POTEnCIA reports on country energy consumption, dummy data based on the NL dataset was used to fill in the split and subtracted from the category 'other' containing energy use of vacuum cleaners among other appliances; author: Joint Research Center (JRC); year: 2038 | Seperate data on energy use vacuum cleaners is not available in the annual POTEnCIA reports on country energy consumption, dummy data based on the NL dataset was used to fill in the split and subtracted from the category 'other' containing energy use of vacuum cleaners among other appliances; author: Joint Research Center (JRC); year: 2039 | Seperate data on energy use vacuum cleaners is not available in the annual POTEnCIA reports on country energy consumption, dummy data based on the NL dataset was used to fill in the split and subtracted from the category 'other' containing energy use of vacuum cleaners among other appliances; author: Joint Research Center (JRC); year: 2040 | Seperate data on energy use vacuum cleaners is not available in the annual POTEnCIA reports on country energy consumption, dummy data based on the NL dataset was used to fill in the split and subtracted from the category 'other' containing energy use of vacuum cleaners among other appliances; author: Joint Research Center (JRC); year: 2041 | Seperate data on energy use vacuum cleaners is not available in the annual POTEnCIA reports on country energy consumption, dummy data based on the NL dataset was used to fill in the split and subtracted from the category 'other' containing energy use of vacuum cleaners among other appliances; author: Joint Research Center (JRC); year: 2042 | Seperate data on energy use vacuum cleaners is not available in the annual POTEnCIA reports on country energy consumption, dummy data based on the NL dataset was used to fill in the split and subtracted from the category 'other' containing energy use of vacuum cleaners among other appliances; author: Joint Research Center (JRC); year: 2043 | Seperate data on energy use vacuum cleaners is not available in the annual POTEnCIA reports on country energy consumption, dummy data based on the NL dataset was used to fill in the split and subtracted from the category 'other' containing energy use of vacuum cleaners among other appliances; author: Joint Research Center (JRC); year: 2044 | Seperate data on energy use vacuum cleaners is not available in the annual POTEnCIA reports on country energy consumption, dummy data based on the NL dataset was used to fill in the split and subtracted from the category 'other' containing energy use of vacuum cleaners among other appliances; author: Joint Research Center (JRC); year: 2045 | Seperate data on energy use vacuum cleaners is not available in the annual POTEnCIA reports on country energy consumption, dummy data based on the NL dataset was used to fill in the split and subtracted from the category 'other' containing energy use of vacuum cleaners among other appliances; author: Joint Research Center (JRC); year: 2046 | Seperate data on energy use vacuum cleaners is not available in the annual POTEnCIA reports on country energy consumption, dummy data based on the NL dataset was used to fill in the split and subtracted from the category 'other' containing energy use of vacuum cleaners among other appliances; author: Joint Research Center (JRC); year: 2047 | Seperate data on energy use vacuum cleaners is not available in the annual POTEnCIA reports on country energy consumption, dummy data based on the NL dataset was used to fill in the split and subtracted from the category 'other' containing energy use of vacuum cleaners among other appliances; author: Joint Research Center (JRC); year: 2048 | Seperate data on energy use vacuum cleaners is not available in the annual POTEnCIA reports on country energy consumption, dummy data based on the NL dataset was used to fill in the split and subtracted from the category 'other' containing energy use of vacuum cleaners among other appliances; author: Joint Research Center (JRC); year: 2047
Dwellings | 4. Technology split | Electricity | households_final_demand_for_appliances_electricity_households_appliances_washing_machine_electricity_parent_share | % | 0.082675 | 0.079522 | 0.10369 | 0.085407 | 0.10486 | 0.092482 | 0.080195 | 0.10585 | 0.099828 | 0.081751 | 0.090011 | 0.090651 | 0.11577 | 0.10587 | 0.10389 | 0.081442 | 0.10072 | 0.10599 | 0.077265 | 0.12056 | 0.090693 | 0.10564 | 0.090755 | 0.11742 | 0.084105 | 0.090202 | 0.1057 | 0.089488 | 0.094441 | Derived from the annual POTEnCIA reports on country energy consumption; author: Joint Research Center (JRC); year: 2019 | Derived from the annual POTEnCIA reports on country energy consumption; author: Joint Research Center (JRC); year: 2019 | Derived from the annual POTEnCIA reports on country energy consumption; author: Joint Research Center (JRC); year: 2019 | Derived from the annual POTEnCIA reports on country energy consumption; author: Joint Research Center (JRC); year: 2019 | Derived from the annual POTEnCIA reports on country energy consumption; author: Joint Research Center (JRC); year: 2019 | Derived from the annual POTEnCIA reports on country energy consumption; author: Joint Research Center (JRC); year: 2019 | Derived from the annual POTEnCIA reports on country energy consumption; author: Joint Research Center (JRC); year: 2019 | Derived from the annual POTEnCIA reports on country energy consumption; author: Joint Research Center (JRC); year: 2019 | Derived from the annual POTEnCIA reports on country energy consumption; author: Joint Research Center (JRC); year: 2019 | Derived from the annual POTEnCIA reports on country energy consumption; author: Joint Research Center (JRC); year: 2019 | Derived from the annual POTEnCIA reports on country energy consumption; author: Joint Research Center (JRC); year: 2019 | Derived from the annual POTEnCIA reports on country energy consumption; author: Joint Research Center (JRC); year: 2019 | Derived from the annual POTEnCIA reports on country energy consumption; author: Joint Research Center (JRC); year: 2019 | Derived from the annual POTEnCIA reports on country energy consumption; author: Joint Research Center (JRC); year: 2019 | Derived from the annual POTEnCIA reports on country energy consumption; author: Joint Research Center (JRC); year: 2019 | Derived from the annual POTEnCIA reports on country energy consumption; author: Joint Research Center (JRC); year: 2019 | Derived from the annual POTEnCIA reports on country energy consumption; author: Joint Research Center (JRC); year: 2019 | Derived from the annual POTEnCIA reports on country energy consumption; author: Joint Research Center (JRC); year: 2019 | Derived from the annual POTEnCIA reports on country energy consumption; author: Joint Research Center (JRC); year: 2019 | Derived from the annual POTEnCIA reports on country energy consumption; author: Joint Research Center (JRC); year: 2019 | Derived from the annual POTEnCIA reports on country energy consumption; author: Joint Research Center (JRC); year: 2019 | Derived from the annual POTEnCIA reports on country energy consumption; author: Joint Research Center (JRC); year: 2019 | Derived from the annual POTEnCIA reports on country energy consumption; author: Joint Research Center (JRC); year: 2019 | Derived from the annual POTEnCIA reports on country energy consumption; author: Joint Research Center (JRC); year: 2019 | Derived from the annual POTEnCIA reports on country energy consumption; author: Joint Research Center (JRC); year: 2019 | Derived from the annual POTEnCIA reports on country energy consumption; author: Joint Research Center (JRC); year: 2019 | Derived from the annual POTEnCIA reports on country energy consumption; author: Joint Research Center (JRC); year: 2019 | Derived from the annual POTEnCIA reports on country energy consumption; author: Joint Research Center (JRC); year: 2020 | Derived from the annual POTEnCIA reports on country energy consumption; author: Joint Research Center (JRC); year: 2019
Dwellings | 4. Technology split | Electricity | households_final_demand_for_cooking_electricity_households_cooker_halogen_electricity_parent_share | % | 0.71 | 0.71 | 0.71 | 0.71 | 0.71 | 0.71 | 0.71 | 0.71 | 0.71 | 0.71 | 0.71 | 0.71 | 0.71 | 0.71 | 0.71 | 0.71 | 0.71 | 0.71 | 0.71 | 0.71 | 0.71 | 0.71 | 0.71 | 0.71 | 0.71 | 0.71 | 0.71 | 0.71 | 0.71 | Data on type of electric cooking is not available in the annual POTEnCIA reports on country energy consumption, dummy data based on the NL dataset was used to fill in the split; author: Joint Research Center (JRC); year: 2019 | Data on type of electric cooking is not available in the annual POTEnCIA reports on country energy consumption, dummy data based on the NL dataset was used to fill in the split; author: Joint Research Center (JRC); year: 2019 | Data on type of electric cooking is not available in the annual POTEnCIA reports on country energy consumption, dummy data based on the NL dataset was used to fill in the split; author: Joint Research Center (JRC); year: 2019 | Data on type of electric cooking is not available in the annual POTEnCIA reports on country energy consumption, dummy data based on the NL dataset was used to fill in the split; author: Joint Research Center (JRC); year: 2019 | Data on type of electric cooking is not available in the annual POTEnCIA reports on country energy consumption, dummy data based on the NL dataset was used to fill in the split; author: Joint Research Center (JRC); year: 2019 | Data on type of electric cooking is not available in the annual POTEnCIA reports on country energy consumption, dummy data based on the NL dataset was used to fill in the split; author: Joint Research Center (JRC); year: 2019 | Data on type of electric cooking is not available in the annual POTEnCIA reports on country energy consumption, dummy data based on the NL dataset was used to fill in the split; author: Joint Research Center (JRC); year: 2019 | Data on type of electric cooking is not available in the annual POTEnCIA reports on country energy consumption, dummy data based on the NL dataset was used to fill in the split; author: Joint Research Center (JRC); year: 2019 | Data on type of electric cooking is not available in the annual POTEnCIA reports on country energy consumption, dummy data based on the NL dataset was used to fill in the split; author: Joint Research Center (JRC); year: 2019 | Data on type of electric cooking is not available in the annual POTEnCIA reports on country energy consumption, dummy data based on the NL dataset was used to fill in the split; author: Joint Research Center (JRC); year: 2019 | Data on type of electric cooking is not available in the annual POTEnCIA reports on country energy consumption, dummy data based on the NL dataset was used to fill in the split; author: Joint Research Center (JRC); year: 2019 | Data on type of electric cooking is not available in the annual POTEnCIA reports on country energy consumption, dummy data based on the NL dataset was used to fill in the split; author: Joint Research Center (JRC); year: 2019 | Data on type of electric cooking is not available in the annual POTEnCIA reports on country energy consumption, dummy data based on the NL dataset was used to fill in the split; author: Joint Research Center (JRC); year: 2019 | Data on type of electric cooking is not available in the annual POTEnCIA reports on country energy consumption, dummy data based on the NL dataset was used to fill in the split; author: Joint Research Center (JRC); year: 2019 | Data on type of electric cooking is not available in the annual POTEnCIA reports on country energy consumption, dummy data based on the NL dataset was used to fill in the split; author: Joint Research Center (JRC); year: 2019 | Data on type of electric cooking is not available in the annual POTEnCIA reports on country energy consumption, dummy data based on the NL dataset was used to fill in the split; author: Joint Research Center (JRC); year: 2019 | Data on type of electric cooking is not available in the annual POTEnCIA reports on country energy consumption, dummy data based on the NL dataset was used to fill in the split; author: Joint Research Center (JRC); year: 2019 | Data on type of electric cooking is not available in the annual POTEnCIA reports on country energy consumption, dummy data based on the NL dataset was used to fill in the split; author: Joint Research Center (JRC); year: 2019 | Data on type of electric cooking is not available in the annual POTEnCIA reports on country energy consumption, dummy data based on the NL dataset was used to fill in the split; author: Joint Research Center (JRC); year: 2019 | Data on type of electric cooking is not available in the annual POTEnCIA reports on country energy consumption, dummy data based on the NL dataset was used to fill in the split; author: Joint Research Center (JRC); year: 2019 | Data on type of electric cooking is not available in the annual POTEnCIA reports on country energy consumption, dummy data based on the NL dataset was used to fill in the split; author: Joint Research Center (JRC); year: 2019 | Data on type of electric cooking is not available in the annual POTEnCIA reports on country energy consumption, dummy data based on the NL dataset was used to fill in the split; author: Joint Research Center (JRC); year: 2019 | Data on type of electric cooking is not available in the annual POTEnCIA reports on country energy consumption, dummy data based on the NL dataset was used to fill in the split; author: Joint Research Center (JRC); year: 2019 | Data on type of electric cooking is not available in the annual POTEnCIA reports on country energy consumption, dummy data based on the NL dataset was used to fill in the split; author: Joint Research Center (JRC); year: 2019 | Data on type of electric cooking is not available in the annual POTEnCIA reports on country energy consumption, dummy data based on the NL dataset was used to fill in the split; author: Joint Research Center (JRC); year: 2019 | Data on type of electric cooking is not available in the annual POTEnCIA reports on country energy consumption, dummy data based on the NL dataset was used to fill in the split; author: Joint Research Center (JRC); year: 2019 | Data on type of electric cooking is not available in the annual POTEnCIA reports on country energy consumption, dummy data based on the NL dataset was used to fill in the split; author: Joint Research Center (JRC); year: 2019 | Data on type of electric cooking is not available in the annual POTEnCIA reports on country energy consumption, dummy data based on the NL dataset was used to fill in the split; author: Joint Research Center (JRC); year: 2019 | Data on type of electric cooking is not available in the annual POTEnCIA reports on country energy consumption, dummy data based on the NL dataset was used to fill in the split; author: Joint Research Center (JRC); year: 2019
Dwellings | 4. Technology split | Electricity | households_final_demand_for_cooking_electricity_households_cooker_induction_electricity_parent_share | % | 0.19 | 0.19 | 0.19 | 0.19 | 0.19 | 0.19 | 0.19 | 0.19 | 0.19 | 0.19 | 0.19 | 0.19 | 0.19 | 0.19 | 0.19 | 0.19 | 0.19 | 0.19 | 0.19 | 0.19 | 0.19 | 0.19 | 0.19 | 0.19 | 0.19 | 0.19 | 0.19 | 0.19 | 0.19 | Data on type of electric cooking is not available in the annual POTEnCIA reports on country energy consumption, dummy data based on the NL dataset was used to fill in the split; author: Joint Research Center (JRC); year: 2019 | Data on type of electric cooking is not available in the annual POTEnCIA reports on country energy consumption, dummy data based on the NL dataset was used to fill in the split; author: Joint Research Center (JRC); year: 2019 | Data on type of electric cooking is not available in the annual POTEnCIA reports on country energy consumption, dummy data based on the NL dataset was used to fill in the split; author: Joint Research Center (JRC); year: 2019 | Data on type of electric cooking is not available in the annual POTEnCIA reports on country energy consumption, dummy data based on the NL dataset was used to fill in the split; author: Joint Research Center (JRC); year: 2019 | Data on type of electric cooking is not available in the annual POTEnCIA reports on country energy consumption, dummy data based on the NL dataset was used to fill in the split; author: Joint Research Center (JRC); year: 2019 | Data on type of electric cooking is not available in the annual POTEnCIA reports on country energy consumption, dummy data based on the NL dataset was used to fill in the split; author: Joint Research Center (JRC); year: 2019 | Data on type of electric cooking is not available in the annual POTEnCIA reports on country energy consumption, dummy data based on the NL dataset was used to fill in the split; author: Joint Research Center (JRC); year: 2019 | Data on type of electric cooking is not available in the annual POTEnCIA reports on country energy consumption, dummy data based on the NL dataset was used to fill in the split; author: Joint Research Center (JRC); year: 2019 | Data on type of electric cooking is not available in the annual POTEnCIA reports on country energy consumption, dummy data based on the NL dataset was used to fill in the split; author: Joint Research Center (JRC); year: 2019 | Data on type of electric cooking is not available in the annual POTEnCIA reports on country energy consumption, dummy data based on the NL dataset was used to fill in the split; author: Joint Research Center (JRC); year: 2019 | Data on type of electric cooking is not available in the annual POTEnCIA reports on country energy consumption, dummy data based on the NL dataset was used to fill in the split; author: Joint Research Center (JRC); year: 2019 | Data on type of electric cooking is not available in the annual POTEnCIA reports on country energy consumption, dummy data based on the NL dataset was used to fill in the split; author: Joint Research Center (JRC); year: 2019 | Data on type of electric cooking is not available in the annual POTEnCIA reports on country energy consumption, dummy data based on the NL dataset was used to fill in the split; author: Joint Research Center (JRC); year: 2019 | Data on type of electric cooking is not available in the annual POTEnCIA reports on country energy consumption, dummy data based on the NL dataset was used to fill in the split; author: Joint Research Center (JRC); year: 2019 | Data on type of electric cooking is not available in the annual POTEnCIA reports on country energy consumption, dummy data based on the NL dataset was used to fill in the split; author: Joint Research Center (JRC); year: 2019 | Data on type of electric cooking is not available in the annual POTEnCIA reports on country energy consumption, dummy data based on the NL dataset was used to fill in the split; author: Joint Research Center (JRC); year: 2019 | Data on type of electric cooking is not available in the annual POTEnCIA reports on country energy consumption, dummy data based on the NL dataset was used to fill in the split; author: Joint Research Center (JRC); year: 2019 | Data on type of electric cooking is not available in the annual POTEnCIA reports on country energy consumption, dummy data based on the NL dataset was used to fill in the split; author: Joint Research Center (JRC); year: 2019 | Data on type of electric cooking is not available in the annual POTEnCIA reports on country energy consumption, dummy data based on the NL dataset was used to fill in the split; author: Joint Research Center (JRC); year: 2019 | Data on type of electric cooking is not available in the annual POTEnCIA reports on country energy consumption, dummy data based on the NL dataset was used to fill in the split; author: Joint Research Center (JRC); year: 2019 | Data on type of electric cooking is not available in the annual POTEnCIA reports on country energy consumption, dummy data based on the NL dataset was used to fill in the split; author: Joint Research Center (JRC); year: 2019 | Data on type of electric cooking is not available in the annual POTEnCIA reports on country energy consumption, dummy data based on the NL dataset was used to fill in the split; author: Joint Research Center (JRC); year: 2019 | Data on type of electric cooking is not available in the annual POTEnCIA reports on country energy consumption, dummy data based on the NL dataset was used to fill in the split; author: Joint Research Center (JRC); year: 2019 | Data on type of electric cooking is not available in the annual POTEnCIA reports on country energy consumption, dummy data based on the NL dataset was used to fill in the split; author: Joint Research Center (JRC); year: 2019 | Data on type of electric cooking is not available in the annual POTEnCIA reports on country energy consumption, dummy data based on the NL dataset was used to fill in the split; author: Joint Research Center (JRC); year: 2019 | Data on type of electric cooking is not available in the annual POTEnCIA reports on country energy consumption, dummy data based on the NL dataset was used to fill in the split; author: Joint Research Center (JRC); year: 2019 | Data on type of electric cooking is not available in the annual POTEnCIA reports on country energy consumption, dummy data based on the NL dataset was used to fill in the split; author: Joint Research Center (JRC); year: 2019 | Data on type of electric cooking is not available in the annual POTEnCIA reports on country energy consumption, dummy data based on the NL dataset was used to fill in the split; author: Joint Research Center (JRC); year: 2019 | Data on type of electric cooking is not available in the annual POTEnCIA reports on country energy consumption, dummy data based on the NL dataset was used to fill in the split; author: Joint Research Center (JRC); year: 2019
Dwellings | 4. Technology split | Electricity | households_final_demand_for_cooking_electricity_households_cooker_resistive_electricity_parent_share | % | 0.1 | 0.1 | 0.1 | 0.1 | 0.1 | 0.1 | 0.1 | 0.1 | 0.1 | 0.1 | 0.1 | 0.1 | 0.1 | 0.1 | 0.1 | 0.1 | 0.1 | 0.1 | 0.1 | 0.1 | 0.1 | 0.1 | 0.1 | 0.1 | 0.1 | 0.1 | 0.1 | 0.1 | 0.1 | Data on type of electric cooking is not available in the annual POTEnCIA reports on country energy consumption, dummy data based on the NL dataset was used to fill in the split; author: Joint Research Center (JRC); year: 2019 | Data on type of electric cooking is not available in the annual POTEnCIA reports on country energy consumption, dummy data based on the NL dataset was used to fill in the split; author: Joint Research Center (JRC); year: 2019 | Data on type of electric cooking is not available in the annual POTEnCIA reports on country energy consumption, dummy data based on the NL dataset was used to fill in the split; author: Joint Research Center (JRC); year: 2019 | Data on type of electric cooking is not available in the annual POTEnCIA reports on country energy consumption, dummy data based on the NL dataset was used to fill in the split; author: Joint Research Center (JRC); year: 2019 | Data on type of electric cooking is not available in the annual POTEnCIA reports on country energy consumption, dummy data based on the NL dataset was used to fill in the split; author: Joint Research Center (JRC); year: 2019 | Data on type of electric cooking is not available in the annual POTEnCIA reports on country energy consumption, dummy data based on the NL dataset was used to fill in the split; author: Joint Research Center (JRC); year: 2019 | Data on type of electric cooking is not available in the annual POTEnCIA reports on country energy consumption, dummy data based on the NL dataset was used to fill in the split; author: Joint Research Center (JRC); year: 2019 | Data on type of electric cooking is not available in the annual POTEnCIA reports on country energy consumption, dummy data based on the NL dataset was used to fill in the split; author: Joint Research Center (JRC); year: 2019 | Data on type of electric cooking is not available in the annual POTEnCIA reports on country energy consumption, dummy data based on the NL dataset was used to fill in the split; author: Joint Research Center (JRC); year: 2019 | Data on type of electric cooking is not available in the annual POTEnCIA reports on country energy consumption, dummy data based on the NL dataset was used to fill in the split; author: Joint Research Center (JRC); year: 2019 | Data on type of electric cooking is not available in the annual POTEnCIA reports on country energy consumption, dummy data based on the NL dataset was used to fill in the split; author: Joint Research Center (JRC); year: 2019 | Data on type of electric cooking is not available in the annual POTEnCIA reports on country energy consumption, dummy data based on the NL dataset was used to fill in the split; author: Joint Research Center (JRC); year: 2019 | Data on type of electric cooking is not available in the annual POTEnCIA reports on country energy consumption, dummy data based on the NL dataset was used to fill in the split; author: Joint Research Center (JRC); year: 2019 | Data on type of electric cooking is not available in the annual POTEnCIA reports on country energy consumption, dummy data based on the NL dataset was used to fill in the split; author: Joint Research Center (JRC); year: 2019 | Data on type of electric cooking is not available in the annual POTEnCIA reports on country energy consumption, dummy data based on the NL dataset was used to fill in the split; author: Joint Research Center (JRC); year: 2019 | Data on type of electric cooking is not available in the annual POTEnCIA reports on country energy consumption, dummy data based on the NL dataset was used to fill in the split; author: Joint Research Center (JRC); year: 2019 | Data on type of electric cooking is not available in the annual POTEnCIA reports on country energy consumption, dummy data based on the NL dataset was used to fill in the split; author: Joint Research Center (JRC); year: 2019 | Data on type of electric cooking is not available in the annual POTEnCIA reports on country energy consumption, dummy data based on the NL dataset was used to fill in the split; author: Joint Research Center (JRC); year: 2019 | Data on type of electric cooking is not available in the annual POTEnCIA reports on country energy consumption, dummy data based on the NL dataset was used to fill in the split; author: Joint Research Center (JRC); year: 2019 | Data on type of electric cooking is not available in the annual POTEnCIA reports on country energy consumption, dummy data based on the NL dataset was used to fill in the split; author: Joint Research Center (JRC); year: 2019 | Data on type of electric cooking is not available in the annual POTEnCIA reports on country energy consumption, dummy data based on the NL dataset was used to fill in the split; author: Joint Research Center (JRC); year: 2019 | Data on type of electric cooking is not available in the annual POTEnCIA reports on country energy consumption, dummy data based on the NL dataset was used to fill in the split; author: Joint Research Center (JRC); year: 2019 | Data on type of electric cooking is not available in the annual POTEnCIA reports on country energy consumption, dummy data based on the NL dataset was used to fill in the split; author: Joint Research Center (JRC); year: 2019 | Data on type of electric cooking is not available in the annual POTEnCIA reports on country energy consumption, dummy data based on the NL dataset was used to fill in the split; author: Joint Research Center (JRC); year: 2019 | Data on type of electric cooking is not available in the annual POTEnCIA reports on country energy consumption, dummy data based on the NL dataset was used to fill in the split; author: Joint Research Center (JRC); year: 2019 | Data on type of electric cooking is not available in the annual POTEnCIA reports on country energy consumption, dummy data based on the NL dataset was used to fill in the split; author: Joint Research Center (JRC); year: 2019 | Data on type of electric cooking is not available in the annual POTEnCIA reports on country energy consumption, dummy data based on the NL dataset was used to fill in the split; author: Joint Research Center (JRC); year: 2019 | Data on type of electric cooking is not available in the annual POTEnCIA reports on country energy consumption, dummy data based on the NL dataset was used to fill in the split; author: Joint Research Center (JRC); year: 2019 | Data on type of electric cooking is not available in the annual POTEnCIA reports on country energy consumption, dummy data based on the NL dataset was used to fill in the split; author: Joint Research Center (JRC); year: 2019
Dwellings | 4. Technology split | Electricity | households_final_demand_for_cooling_electricity_households_cooling_airconditioning_electricity_parent_share | % | 0.98 | 0.98 | 0.98 | 0.98 | 0.98 | 0.98 | 0.98 | 0.98 | 0.98 | 0.98 | 0.98 | 0.98 | 0.98 | 0.98 | 0.98 | 0.98 | 0.98 | 0.98 | 0.98 | 0.98 | 0.98 | 0.98 | 0.98 | 0.98 | 0.98 | 0.98 | 0.98 | 0.98 | 0.98 | Data on type of electric cooling is not available in the annual POTEnCIA reports on country energy consumption, dummy data based on the NL dataset was used to fill in the split; author: Joint Research Center (JRC); year: 2019 | Data on type of electric cooling is not available in the annual POTEnCIA reports on country energy consumption, dummy data based on the NL dataset was used to fill in the split; author: Joint Research Center (JRC); year: 2019 | Data on type of electric cooling is not available in the annual POTEnCIA reports on country energy consumption, dummy data based on the NL dataset was used to fill in the split; author: Joint Research Center (JRC); year: 2019 | Data on type of electric cooling is not available in the annual POTEnCIA reports on country energy consumption, dummy data based on the NL dataset was used to fill in the split; author: Joint Research Center (JRC); year: 2019 | Data on type of electric cooling is not available in the annual POTEnCIA reports on country energy consumption, dummy data based on the NL dataset was used to fill in the split; author: Joint Research Center (JRC); year: 2019 | Data on type of electric cooling is not available in the annual POTEnCIA reports on country energy consumption, dummy data based on the NL dataset was used to fill in the split; author: Joint Research Center (JRC); year: 2019 | Data on type of electric cooling is not available in the annual POTEnCIA reports on country energy consumption, dummy data based on the NL dataset was used to fill in the split; author: Joint Research Center (JRC); year: 2019 | Data on type of electric cooling is not available in the annual POTEnCIA reports on country energy consumption, dummy data based on the NL dataset was used to fill in the split; author: Joint Research Center (JRC); year: 2019 | Data on type of electric cooling is not available in the annual POTEnCIA reports on country energy consumption, dummy data based on the NL dataset was used to fill in the split; author: Joint Research Center (JRC); year: 2019 | Data on type of electric cooling is not available in the annual POTEnCIA reports on country energy consumption, dummy data based on the NL dataset was used to fill in the split; author: Joint Research Center (JRC); year: 2019 | Data on type of electric cooling is not available in the annual POTEnCIA reports on country energy consumption, dummy data based on the NL dataset was used to fill in the split; author: Joint Research Center (JRC); year: 2019 | Data on type of electric cooling is not available in the annual POTEnCIA reports on country energy consumption, dummy data based on the NL dataset was used to fill in the split; author: Joint Research Center (JRC); year: 2019 | Data on type of electric cooling is not available in the annual POTEnCIA reports on country energy consumption, dummy data based on the NL dataset was used to fill in the split; author: Joint Research Center (JRC); year: 2019 | Data on type of electric cooling is not available in the annual POTEnCIA reports on country energy consumption, dummy data based on the NL dataset was used to fill in the split; author: Joint Research Center (JRC); year: 2019 | Data on type of electric cooling is not available in the annual POTEnCIA reports on country energy consumption, dummy data based on the NL dataset was used to fill in the split; author: Joint Research Center (JRC); year: 2019 | Data on type of electric cooling is not available in the annual POTEnCIA reports on country energy consumption, dummy data based on the NL dataset was used to fill in the split; author: Joint Research Center (JRC); year: 2019 | Data on type of electric cooling is not available in the annual POTEnCIA reports on country energy consumption, dummy data based on the NL dataset was used to fill in the split; author: Joint Research Center (JRC); year: 2019 | Data on type of electric cooling is not available in the annual POTEnCIA reports on country energy consumption, dummy data based on the NL dataset was used to fill in the split; author: Joint Research Center (JRC); year: 2019 | Data on type of electric cooling is not available in the annual POTEnCIA reports on country energy consumption, dummy data based on the NL dataset was used to fill in the split; author: Joint Research Center (JRC); year: 2019 | Data on type of electric cooling is not available in the annual POTEnCIA reports on country energy consumption, dummy data based on the NL dataset was used to fill in the split; author: Joint Research Center (JRC); year: 2019 | Data on type of electric cooling is not available in the annual POTEnCIA reports on country energy consumption, dummy data based on the NL dataset was used to fill in the split; author: Joint Research Center (JRC); year: 2019 | Data on type of electric cooling is not available in the annual POTEnCIA reports on country energy consumption, dummy data based on the NL dataset was used to fill in the split; author: Joint Research Center (JRC); year: 2019 | Data on type of electric cooling is not available in the annual POTEnCIA reports on country energy consumption, dummy data based on the NL dataset was used to fill in the split; author: Joint Research Center (JRC); year: 2019 | Data on type of electric cooling is not available in the annual POTEnCIA reports on country energy consumption, dummy data based on the NL dataset was used to fill in the split; author: Joint Research Center (JRC); year: 2019 | Data on type of electric cooling is not available in the annual POTEnCIA reports on country energy consumption, dummy data based on the NL dataset was used to fill in the split; author: Joint Research Center (JRC); year: 2019 | Data on type of electric cooling is not available in the annual POTEnCIA reports on country energy consumption, dummy data based on the NL dataset was used to fill in the split; author: Joint Research Center (JRC); year: 2019 | Data on type of electric cooling is not available in the annual POTEnCIA reports on country energy consumption, dummy data based on the NL dataset was used to fill in the split; author: Joint Research Center (JRC); year: 2019 | Data on type of electric cooling is not available in the annual POTEnCIA reports on country energy consumption, dummy data based on the NL dataset was used to fill in the split; author: Joint Research Center (JRC); year: 2019 | Data on type of electric cooling is not available in the annual POTEnCIA reports on country energy consumption, dummy data based on the NL dataset was used to fill in the split; author: Joint Research Center (JRC); year: 2019
Dwellings | 4. Technology split | Electricity | households_final_demand_for_cooling_electricity_households_cooling_heatpump_air_water_electricity_parent_share | % | 0 | 0 | 0 | 0 | 0 | 0 | 0 | 0 | 0 | 0 | 0 | 0 | 0 | 0 | 0 | 0 | 0 | 0 | 0 | 0 | 0 | 0 | 0 | 0 | 0 | 0 | 0 | 0 | 0 | Data on type of electric cooling is not available in the annual POTEnCIA reports on country energy consumption, dummy data based on the NL dataset was used to fill in the split; author: Joint Research Center (JRC); year: 2019 | Data on type of electric cooling is not available in the annual POTEnCIA reports on country energy consumption, dummy data based on the NL dataset was used to fill in the split; author: Joint Research Center (JRC); year: 2019 | Data on type of electric cooling is not available in the annual POTEnCIA reports on country energy consumption, dummy data based on the NL dataset was used to fill in the split; author: Joint Research Center (JRC); year: 2019 | Data on type of electric cooling is not available in the annual POTEnCIA reports on country energy consumption, dummy data based on the NL dataset was used to fill in the split; author: Joint Research Center (JRC); year: 2019 | Data on type of electric cooling is not available in the annual POTEnCIA reports on country energy consumption, dummy data based on the NL dataset was used to fill in the split; author: Joint Research Center (JRC); year: 2019 | Data on type of electric cooling is not available in the annual POTEnCIA reports on country energy consumption, dummy data based on the NL dataset was used to fill in the split; author: Joint Research Center (JRC); year: 2019 | Data on type of electric cooling is not available in the annual POTEnCIA reports on country energy consumption, dummy data based on the NL dataset was used to fill in the split; author: Joint Research Center (JRC); year: 2019 | Data on type of electric cooling is not available in the annual POTEnCIA reports on country energy consumption, dummy data based on the NL dataset was used to fill in the split; author: Joint Research Center (JRC); year: 2019 | Data on type of electric cooling is not available in the annual POTEnCIA reports on country energy consumption, dummy data based on the NL dataset was used to fill in the split; author: Joint Research Center (JRC); year: 2019 | Data on type of electric cooling is not available in the annual POTEnCIA reports on country energy consumption, dummy data based on the NL dataset was used to fill in the split; author: Joint Research Center (JRC); year: 2019 | Data on type of electric cooling is not available in the annual POTEnCIA reports on country energy consumption, dummy data based on the NL dataset was used to fill in the split; author: Joint Research Center (JRC); year: 2019 | Data on type of electric cooling is not available in the annual POTEnCIA reports on country energy consumption, dummy data based on the NL dataset was used to fill in the split; author: Joint Research Center (JRC); year: 2019 | Data on type of electric cooling is not available in the annual POTEnCIA reports on country energy consumption, dummy data based on the NL dataset was used to fill in the split; author: Joint Research Center (JRC); year: 2019 | Data on type of electric cooling is not available in the annual POTEnCIA reports on country energy consumption, dummy data based on the NL dataset was used to fill in the split; author: Joint Research Center (JRC); year: 2019 | Data on type of electric cooling is not available in the annual POTEnCIA reports on country energy consumption, dummy data based on the NL dataset was used to fill in the split; author: Joint Research Center (JRC); year: 2019 | Data on type of electric cooling is not available in the annual POTEnCIA reports on country energy consumption, dummy data based on the NL dataset was used to fill in the split; author: Joint Research Center (JRC); year: 2019 | Data on type of electric cooling is not available in the annual POTEnCIA reports on country energy consumption, dummy data based on the NL dataset was used to fill in the split; author: Joint Research Center (JRC); year: 2019 | Data on type of electric cooling is not available in the annual POTEnCIA reports on country energy consumption, dummy data based on the NL dataset was used to fill in the split; author: Joint Research Center (JRC); year: 2019 | Data on type of electric cooling is not available in the annual POTEnCIA reports on country energy consumption, dummy data based on the NL dataset was used to fill in the split; author: Joint Research Center (JRC); year: 2019 | Data on type of electric cooling is not available in the annual POTEnCIA reports on country energy consumption, dummy data based on the NL dataset was used to fill in the split; author: Joint Research Center (JRC); year: 2019 | Data on type of electric cooling is not available in the annual POTEnCIA reports on country energy consumption, dummy data based on the NL dataset was used to fill in the split; author: Joint Research Center (JRC); year: 2019 | Data on type of electric cooling is not available in the annual POTEnCIA reports on country energy consumption, dummy data based on the NL dataset was used to fill in the split; author: Joint Research Center (JRC); year: 2019 | Data on type of electric cooling is not available in the annual POTEnCIA reports on country energy consumption, dummy data based on the NL dataset was used to fill in the split; author: Joint Research Center (JRC); year: 2019 | Data on type of electric cooling is not available in the annual POTEnCIA reports on country energy consumption, dummy data based on the NL dataset was used to fill in the split; author: Joint Research Center (JRC); year: 2019 | Data on type of electric cooling is not available in the annual POTEnCIA reports on country energy consumption, dummy data based on the NL dataset was used to fill in the split; author: Joint Research Center (JRC); year: 2019 | Data on type of electric cooling is not available in the annual POTEnCIA reports on country energy consumption, dummy data based on the NL dataset was used to fill in the split; author: Joint Research Center (JRC); year: 2019 | Data on type of electric cooling is not available in the annual POTEnCIA reports on country energy consumption, dummy data based on the NL dataset was used to fill in the split; author: Joint Research Center (JRC); year: 2019 | Data on type of electric cooling is not available in the annual POTEnCIA reports on country energy consumption, dummy data based on the NL dataset was used to fill in the split; author: Joint Research Center (JRC); year: 2019 | Data on type of electric cooling is not available in the annual POTEnCIA reports on country energy consumption, dummy data based on the NL dataset was used to fill in the split; author: Joint Research Center (JRC); year: 2019
Dwellings | 4. Technology split | Electricity | households_final_demand_for_cooling_electricity_households_cooling_heatpump_ground_water_electricity_parent_share | % | 0.02 | 0.02 | 0.02 | 0.02 | 0.02 | 0.02 | 0.02 | 0.02 | 0.02 | 0.02 | 0.02 | 0.02 | 0.02 | 0.02 | 0.02 | 0.02 | 0.02 | 0.02 | 0.02 | 0.02 | 0.02 | 0.02 | 0.02 | 0.02 | 0.02 | 0.02 | 0.02 | 0.02 | 0.02 | Data on type of electric cooling is not available in the annual POTEnCIA reports on country energy consumption, dummy data based on the NL dataset was used to fill in the split; author: Joint Research Center (JRC); year: 2019 | Data on type of electric cooling is not available in the annual POTEnCIA reports on country energy consumption, dummy data based on the NL dataset was used to fill in the split; author: Joint Research Center (JRC); year: 2019 | Data on type of electric cooling is not available in the annual POTEnCIA reports on country energy consumption, dummy data based on the NL dataset was used to fill in the split; author: Joint Research Center (JRC); year: 2019 | Data on type of electric cooling is not available in the annual POTEnCIA reports on country energy consumption, dummy data based on the NL dataset was used to fill in the split; author: Joint Research Center (JRC); year: 2019 | Data on type of electric cooling is not available in the annual POTEnCIA reports on country energy consumption, dummy data based on the NL dataset was used to fill in the split; author: Joint Research Center (JRC); year: 2019 | Data on type of electric cooling is not available in the annual POTEnCIA reports on country energy consumption, dummy data based on the NL dataset was used to fill in the split; author: Joint Research Center (JRC); year: 2019 | Data on type of electric cooling is not available in the annual POTEnCIA reports on country energy consumption, dummy data based on the NL dataset was used to fill in the split; author: Joint Research Center (JRC); year: 2019 | Data on type of electric cooling is not available in the annual POTEnCIA reports on country energy consumption, dummy data based on the NL dataset was used to fill in the split; author: Joint Research Center (JRC); year: 2019 | Data on type of electric cooling is not available in the annual POTEnCIA reports on country energy consumption, dummy data based on the NL dataset was used to fill in the split; author: Joint Research Center (JRC); year: 2019 | Data on type of electric cooling is not available in the annual POTEnCIA reports on country energy consumption, dummy data based on the NL dataset was used to fill in the split; author: Joint Research Center (JRC); year: 2019 | Data on type of electric cooling is not available in the annual POTEnCIA reports on country energy consumption, dummy data based on the NL dataset was used to fill in the split; author: Joint Research Center (JRC); year: 2019 | Data on type of electric cooling is not available in the annual POTEnCIA reports on country energy consumption, dummy data based on the NL dataset was used to fill in the split; author: Joint Research Center (JRC); year: 2019 | Data on type of electric cooling is not available in the annual POTEnCIA reports on country energy consumption, dummy data based on the NL dataset was used to fill in the split; author: Joint Research Center (JRC); year: 2019 | Data on type of electric cooling is not available in the annual POTEnCIA reports on country energy consumption, dummy data based on the NL dataset was used to fill in the split; author: Joint Research Center (JRC); year: 2019 | Data on type of electric cooling is not available in the annual POTEnCIA reports on country energy consumption, dummy data based on the NL dataset was used to fill in the split; author: Joint Research Center (JRC); year: 2019 | Data on type of electric cooling is not available in the annual POTEnCIA reports on country energy consumption, dummy data based on the NL dataset was used to fill in the split; author: Joint Research Center (JRC); year: 2019 | Data on type of electric cooling is not available in the annual POTEnCIA reports on country energy consumption, dummy data based on the NL dataset was used to fill in the split; author: Joint Research Center (JRC); year: 2019 | Data on type of electric cooling is not available in the annual POTEnCIA reports on country energy consumption, dummy data based on the NL dataset was used to fill in the split; author: Joint Research Center (JRC); year: 2019 | Data on type of electric cooling is not available in the annual POTEnCIA reports on country energy consumption, dummy data based on the NL dataset was used to fill in the split; author: Joint Research Center (JRC); year: 2019 | Data on type of electric cooling is not available in the annual POTEnCIA reports on country energy consumption, dummy data based on the NL dataset was used to fill in the split; author: Joint Research Center (JRC); year: 2019 | Data on type of electric cooling is not available in the annual POTEnCIA reports on country energy consumption, dummy data based on the NL dataset was used to fill in the split; author: Joint Research Center (JRC); year: 2019 | Data on type of electric cooling is not available in the annual POTEnCIA reports on country energy consumption, dummy data based on the NL dataset was used to fill in the split; author: Joint Research Center (JRC); year: 2019 | Data on type of electric cooling is not available in the annual POTEnCIA reports on country energy consumption, dummy data based on the NL dataset was used to fill in the split; author: Joint Research Center (JRC); year: 2019 | Data on type of electric cooling is not available in the annual POTEnCIA reports on country energy consumption, dummy data based on the NL dataset was used to fill in the split; author: Joint Research Center (JRC); year: 2019 | Data on type of electric cooling is not available in the annual POTEnCIA reports on country energy consumption, dummy data based on the NL dataset was used to fill in the split; author: Joint Research Center (JRC); year: 2019 | Data on type of electric cooling is not available in the annual POTEnCIA reports on country energy consumption, dummy data based on the NL dataset was used to fill in the split; author: Joint Research Center (JRC); year: 2019 | Data on type of electric cooling is not available in the annual POTEnCIA reports on country energy consumption, dummy data based on the NL dataset was used to fill in the split; author: Joint Research Center (JRC); year: 2019 | Data on type of electric cooling is not available in the annual POTEnCIA reports on country energy consumption, dummy data based on the NL dataset was used to fill in the split; author: Joint Research Center (JRC); year: 2019 | Data on type of electric cooling is not available in the annual POTEnCIA reports on country energy consumption, dummy data based on the NL dataset was used to fill in the split; author: Joint Research Center (JRC); year: 2019
Dwellings | 4. Technology split | Electricity | households_final_demand_for_lighting_electricity_households_lighting_efficient_fluorescent_electricity_parent_share | % | 0.16 | 0.16 | 0.16 | 0.16 | 0.16 | 0.16 | 0.16 | 0.16 | 0.16 | 0.16 | 0.16 | 0.16 | 0.16 | 0.16 | 0.16 | 0.16 | 0.16 | 0.16 | 0.16 | 0.16 | 0.16 | 0.16 | 0.16 | 0.16 | 0.16 | 0.16 | 0.16 | 0.16 | 0.16 | Data on type of lighting is not available in the annual POTEnCIA reports on country energy consumption, dummy data based on the NL dataset was used to fill in the split; author: Joint Research Center (JRC); year: 2019 | Data on type of lighting is not available in the annual POTEnCIA reports on country energy consumption, dummy data based on the NL dataset was used to fill in the split; author: Joint Research Center (JRC); year: 2019 | Data on type of lighting is not available in the annual POTEnCIA reports on country energy consumption, dummy data based on the NL dataset was used to fill in the split; author: Joint Research Center (JRC); year: 2019 | Data on type of lighting is not available in the annual POTEnCIA reports on country energy consumption, dummy data based on the NL dataset was used to fill in the split; author: Joint Research Center (JRC); year: 2019 | Data on type of lighting is not available in the annual POTEnCIA reports on country energy consumption, dummy data based on the NL dataset was used to fill in the split; author: Joint Research Center (JRC); year: 2019 | Data on type of lighting is not available in the annual POTEnCIA reports on country energy consumption, dummy data based on the NL dataset was used to fill in the split; author: Joint Research Center (JRC); year: 2019 | Data on type of lighting is not available in the annual POTEnCIA reports on country energy consumption, dummy data based on the NL dataset was used to fill in the split; author: Joint Research Center (JRC); year: 2019 | Data on type of lighting is not available in the annual POTEnCIA reports on country energy consumption, dummy data based on the NL dataset was used to fill in the split; author: Joint Research Center (JRC); year: 2019 | Data on type of lighting is not available in the annual POTEnCIA reports on country energy consumption, dummy data based on the NL dataset was used to fill in the split; author: Joint Research Center (JRC); year: 2019 | Data on type of lighting is not available in the annual POTEnCIA reports on country energy consumption, dummy data based on the NL dataset was used to fill in the split; author: Joint Research Center (JRC); year: 2019 | Data on type of lighting is not available in the annual POTEnCIA reports on country energy consumption, dummy data based on the NL dataset was used to fill in the split; author: Joint Research Center (JRC); year: 2019 | Data on type of lighting is not available in the annual POTEnCIA reports on country energy consumption, dummy data based on the NL dataset was used to fill in the split; author: Joint Research Center (JRC); year: 2019 | Data on type of lighting is not available in the annual POTEnCIA reports on country energy consumption, dummy data based on the NL dataset was used to fill in the split; author: Joint Research Center (JRC); year: 2019 | Data on type of lighting is not available in the annual POTEnCIA reports on country energy consumption, dummy data based on the NL dataset was used to fill in the split; author: Joint Research Center (JRC); year: 2019 | Data on type of lighting is not available in the annual POTEnCIA reports on country energy consumption, dummy data based on the NL dataset was used to fill in the split; author: Joint Research Center (JRC); year: 2019 | Data on type of lighting is not available in the annual POTEnCIA reports on country energy consumption, dummy data based on the NL dataset was used to fill in the split; author: Joint Research Center (JRC); year: 2019 | Data on type of lighting is not available in the annual POTEnCIA reports on country energy consumption, dummy data based on the NL dataset was used to fill in the split; author: Joint Research Center (JRC); year: 2019 | Data on type of lighting is not available in the annual POTEnCIA reports on country energy consumption, dummy data based on the NL dataset was used to fill in the split; author: Joint Research Center (JRC); year: 2019 | Data on type of lighting is not available in the annual POTEnCIA reports on country energy consumption, dummy data based on the NL dataset was used to fill in the split; author: Joint Research Center (JRC); year: 2019 | Data on type of lighting is not available in the annual POTEnCIA reports on country energy consumption, dummy data based on the NL dataset was used to fill in the split; author: Joint Research Center (JRC); year: 2019 | Data on type of lighting is not available in the annual POTEnCIA reports on country energy consumption, dummy data based on the NL dataset was used to fill in the split; author: Joint Research Center (JRC); year: 2019 | Data on type of lighting is not available in the annual POTEnCIA reports on country energy consumption, dummy data based on the NL dataset was used to fill in the split; author: Joint Research Center (JRC); year: 2019 | Data on type of lighting is not available in the annual POTEnCIA reports on country energy consumption, dummy data based on the NL dataset was used to fill in the split; author: Joint Research Center (JRC); year: 2019 | Data on type of lighting is not available in the annual POTEnCIA reports on country energy consumption, dummy data based on the NL dataset was used to fill in the split; author: Joint Research Center (JRC); year: 2019 | Data on type of lighting is not available in the annual POTEnCIA reports on country energy consumption, dummy data based on the NL dataset was used to fill in the split; author: Joint Research Center (JRC); year: 2019 | Data on type of lighting is not available in the annual POTEnCIA reports on country energy consumption, dummy data based on the NL dataset was used to fill in the split; author: Joint Research Center (JRC); year: 2019 | Data on type of lighting is not available in the annual POTEnCIA reports on country energy consumption, dummy data based on the NL dataset was used to fill in the split; author: Joint Research Center (JRC); year: 2019 | Data on type of lighting is not available in the annual POTEnCIA reports on country energy consumption, dummy data based on the NL dataset was used to fill in the split; author: Joint Research Center (JRC); year: 2019 | Data on type of lighting is not available in the annual POTEnCIA reports on country energy consumption, dummy data based on the NL dataset was used to fill in the split; author: Joint Research Center (JRC); year: 2019
Dwellings | 4. Technology split | Electricity | households_final_demand_for_lighting_electricity_households_lighting_incandescent_electricity_parent_share | % | 0.83 | 0.83 | 0.83 | 0.83 | 0.83 | 0.83 | 0.83 | 0.83 | 0.83 | 0.83 | 0.83 | 0.83 | 0.83 | 0.83 | 0.83 | 0.83 | 0.83 | 0.83 | 0.83 | 0.83 | 0.83 | 0.83 | 0.83 | 0.83 | 0.83 | 0.83 | 0.83 | 0.83 | 0.83 | Data on type of lighting is not available in the annual POTEnCIA reports on country energy consumption, dummy data based on the NL dataset was used to fill in the split; author: Joint Research Center (JRC); year: 2019 | Data on type of lighting is not available in the annual POTEnCIA reports on country energy consumption, dummy data based on the NL dataset was used to fill in the split; author: Joint Research Center (JRC); year: 2019 | Data on type of lighting is not available in the annual POTEnCIA reports on country energy consumption, dummy data based on the NL dataset was used to fill in the split; author: Joint Research Center (JRC); year: 2019 | Data on type of lighting is not available in the annual POTEnCIA reports on country energy consumption, dummy data based on the NL dataset was used to fill in the split; author: Joint Research Center (JRC); year: 2019 | Data on type of lighting is not available in the annual POTEnCIA reports on country energy consumption, dummy data based on the NL dataset was used to fill in the split; author: Joint Research Center (JRC); year: 2019 | Data on type of lighting is not available in the annual POTEnCIA reports on country energy consumption, dummy data based on the NL dataset was used to fill in the split; author: Joint Research Center (JRC); year: 2019 | Data on type of lighting is not available in the annual POTEnCIA reports on country energy consumption, dummy data based on the NL dataset was used to fill in the split; author: Joint Research Center (JRC); year: 2019 | Data on type of lighting is not available in the annual POTEnCIA reports on country energy consumption, dummy data based on the NL dataset was used to fill in the split; author: Joint Research Center (JRC); year: 2019 | Data on type of lighting is not available in the annual POTEnCIA reports on country energy consumption, dummy data based on the NL dataset was used to fill in the split; author: Joint Research Center (JRC); year: 2019 | Data on type of lighting is not available in the annual POTEnCIA reports on country energy consumption, dummy data based on the NL dataset was used to fill in the split; author: Joint Research Center (JRC); year: 2019 | Data on type of lighting is not available in the annual POTEnCIA reports on country energy consumption, dummy data based on the NL dataset was used to fill in the split; author: Joint Research Center (JRC); year: 2019 | Data on type of lighting is not available in the annual POTEnCIA reports on country energy consumption, dummy data based on the NL dataset was used to fill in the split; author: Joint Research Center (JRC); year: 2019 | Data on type of lighting is not available in the annual POTEnCIA reports on country energy consumption, dummy data based on the NL dataset was used to fill in the split; author: Joint Research Center (JRC); year: 2019 | Data on type of lighting is not available in the annual POTEnCIA reports on country energy consumption, dummy data based on the NL dataset was used to fill in the split; author: Joint Research Center (JRC); year: 2019 | Data on type of lighting is not available in the annual POTEnCIA reports on country energy consumption, dummy data based on the NL dataset was used to fill in the split; author: Joint Research Center (JRC); year: 2019 | Data on type of lighting is not available in the annual POTEnCIA reports on country energy consumption, dummy data based on the NL dataset was used to fill in the split; author: Joint Research Center (JRC); year: 2019 | Data on type of lighting is not available in the annual POTEnCIA reports on country energy consumption, dummy data based on the NL dataset was used to fill in the split; author: Joint Research Center (JRC); year: 2019 | Data on type of lighting is not available in the annual POTEnCIA reports on country energy consumption, dummy data based on the NL dataset was used to fill in the split; author: Joint Research Center (JRC); year: 2019 | Data on type of lighting is not available in the annual POTEnCIA reports on country energy consumption, dummy data based on the NL dataset was used to fill in the split; author: Joint Research Center (JRC); year: 2019 | Data on type of lighting is not available in the annual POTEnCIA reports on country energy consumption, dummy data based on the NL dataset was used to fill in the split; author: Joint Research Center (JRC); year: 2019 | Data on type of lighting is not available in the annual POTEnCIA reports on country energy consumption, dummy data based on the NL dataset was used to fill in the split; author: Joint Research Center (JRC); year: 2019 | Data on type of lighting is not available in the annual POTEnCIA reports on country energy consumption, dummy data based on the NL dataset was used to fill in the split; author: Joint Research Center (JRC); year: 2019 | Data on type of lighting is not available in the annual POTEnCIA reports on country energy consumption, dummy data based on the NL dataset was used to fill in the split; author: Joint Research Center (JRC); year: 2019 | Data on type of lighting is not available in the annual POTEnCIA reports on country energy consumption, dummy data based on the NL dataset was used to fill in the split; author: Joint Research Center (JRC); year: 2019 | Data on type of lighting is not available in the annual POTEnCIA reports on country energy consumption, dummy data based on the NL dataset was used to fill in the split; author: Joint Research Center (JRC); year: 2019 | Data on type of lighting is not available in the annual POTEnCIA reports on country energy consumption, dummy data based on the NL dataset was used to fill in the split; author: Joint Research Center (JRC); year: 2019 | Data on type of lighting is not available in the annual POTEnCIA reports on country energy consumption, dummy data based on the NL dataset was used to fill in the split; author: Joint Research Center (JRC); year: 2019 | Data on type of lighting is not available in the annual POTEnCIA reports on country energy consumption, dummy data based on the NL dataset was used to fill in the split; author: Joint Research Center (JRC); year: 2019 | Data on type of lighting is not available in the annual POTEnCIA reports on country energy consumption, dummy data based on the NL dataset was used to fill in the split; author: Joint Research Center (JRC); year: 2019
Dwellings | 4. Technology split | Electricity | households_final_demand_for_lighting_electricity_households_lighting_led_electricity_parent_share | % | 0.01 | 0.01 | 0.01 | 0.01 | 0.01 | 0.01 | 0.01 | 0.01 | 0.01 | 0.01 | 0.01 | 0.01 | 0.01 | 0.01 | 0.01 | 0.01 | 0.01 | 0.01 | 0.01 | 0.01 | 0.01 | 0.01 | 0.01 | 0.01 | 0.01 | 0.01 | 0.01 | 0.01 | 0.01 | Data on type of lighting is not available in the annual POTEnCIA reports on country energy consumption, dummy data based on the NL dataset was used to fill in the split; author: Joint Research Center (JRC); year: 2019 | Data on type of lighting is not available in the annual POTEnCIA reports on country energy consumption, dummy data based on the NL dataset was used to fill in the split; author: Joint Research Center (JRC); year: 2019 | Data on type of lighting is not available in the annual POTEnCIA reports on country energy consumption, dummy data based on the NL dataset was used to fill in the split; author: Joint Research Center (JRC); year: 2019 | Data on type of lighting is not available in the annual POTEnCIA reports on country energy consumption, dummy data based on the NL dataset was used to fill in the split; author: Joint Research Center (JRC); year: 2019 | Data on type of lighting is not available in the annual POTEnCIA reports on country energy consumption, dummy data based on the NL dataset was used to fill in the split; author: Joint Research Center (JRC); year: 2019 | Data on type of lighting is not available in the annual POTEnCIA reports on country energy consumption, dummy data based on the NL dataset was used to fill in the split; author: Joint Research Center (JRC); year: 2019 | Data on type of lighting is not available in the annual POTEnCIA reports on country energy consumption, dummy data based on the NL dataset was used to fill in the split; author: Joint Research Center (JRC); year: 2019 | Data on type of lighting is not available in the annual POTEnCIA reports on country energy consumption, dummy data based on the NL dataset was used to fill in the split; author: Joint Research Center (JRC); year: 2019 | Data on type of lighting is not available in the annual POTEnCIA reports on country energy consumption, dummy data based on the NL dataset was used to fill in the split; author: Joint Research Center (JRC); year: 2019 | Data on type of lighting is not available in the annual POTEnCIA reports on country energy consumption, dummy data based on the NL dataset was used to fill in the split; author: Joint Research Center (JRC); year: 2019 | Data on type of lighting is not available in the annual POTEnCIA reports on country energy consumption, dummy data based on the NL dataset was used to fill in the split; author: Joint Research Center (JRC); year: 2019 | Data on type of lighting is not available in the annual POTEnCIA reports on country energy consumption, dummy data based on the NL dataset was used to fill in the split; author: Joint Research Center (JRC); year: 2019 | Data on type of lighting is not available in the annual POTEnCIA reports on country energy consumption, dummy data based on the NL dataset was used to fill in the split; author: Joint Research Center (JRC); year: 2019 | Data on type of lighting is not available in the annual POTEnCIA reports on country energy consumption, dummy data based on the NL dataset was used to fill in the split; author: Joint Research Center (JRC); year: 2019 | Data on type of lighting is not available in the annual POTEnCIA reports on country energy consumption, dummy data based on the NL dataset was used to fill in the split; author: Joint Research Center (JRC); year: 2019 | Data on type of lighting is not available in the annual POTEnCIA reports on country energy consumption, dummy data based on the NL dataset was used to fill in the split; author: Joint Research Center (JRC); year: 2019 | Data on type of lighting is not available in the annual POTEnCIA reports on country energy consumption, dummy data based on the NL dataset was used to fill in the split; author: Joint Research Center (JRC); year: 2019 | Data on type of lighting is not available in the annual POTEnCIA reports on country energy consumption, dummy data based on the NL dataset was used to fill in the split; author: Joint Research Center (JRC); year: 2019 | Data on type of lighting is not available in the annual POTEnCIA reports on country energy consumption, dummy data based on the NL dataset was used to fill in the split; author: Joint Research Center (JRC); year: 2019 | Data on type of lighting is not available in the annual POTEnCIA reports on country energy consumption, dummy data based on the NL dataset was used to fill in the split; author: Joint Research Center (JRC); year: 2019 | Data on type of lighting is not available in the annual POTEnCIA reports on country energy consumption, dummy data based on the NL dataset was used to fill in the split; author: Joint Research Center (JRC); year: 2019 | Data on type of lighting is not available in the annual POTEnCIA reports on country energy consumption, dummy data based on the NL dataset was used to fill in the split; author: Joint Research Center (JRC); year: 2019 | Data on type of lighting is not available in the annual POTEnCIA reports on country energy consumption, dummy data based on the NL dataset was used to fill in the split; author: Joint Research Center (JRC); year: 2019 | Data on type of lighting is not available in the annual POTEnCIA reports on country energy consumption, dummy data based on the NL dataset was used to fill in the split; author: Joint Research Center (JRC); year: 2019 | Data on type of lighting is not available in the annual POTEnCIA reports on country energy consumption, dummy data based on the NL dataset was used to fill in the split; author: Joint Research Center (JRC); year: 2019 | Data on type of lighting is not available in the annual POTEnCIA reports on country energy consumption, dummy data based on the NL dataset was used to fill in the split; author: Joint Research Center (JRC); year: 2019 | Data on type of lighting is not available in the annual POTEnCIA reports on country energy consumption, dummy data based on the NL dataset was used to fill in the split; author: Joint Research Center (JRC); year: 2019 | Data on type of lighting is not available in the annual POTEnCIA reports on country energy consumption, dummy data based on the NL dataset was used to fill in the split; author: Joint Research Center (JRC); year: 2019 | Data on type of lighting is not available in the annual POTEnCIA reports on country energy consumption, dummy data based on the NL dataset was used to fill in the split; author: Joint Research Center (JRC); year: 2019
Dwellings | 4. Technology split | Electricity | households_final_demand_for_space_heating_electricity_households_space_heater_electricity_parent_share | % | 0.29914 | 0.6645 | 0.63722 | 0.86356 | 0.10602 | 0.38002 | 0.40922 | 0.043452 | 0.47649 | 0.33585 | 0.84867 | 0.4624 | 0.45872 | 0.21164 | 0.029409 | 0.4624 | 0.1258 | 0.036505 | 0.1813 | 0.032049 | 0.26537 | 0.089067 | 0.64205 | 0 | 0.34067 | 0.47217 | 0.34977 | 0.81173 | 0.49586 | Derived from the results of the TYNDP (draft) scenario's into 2015 country final demands as there was no data found for 2019, therefore outcomes may differ; author: entso-e & entso-g; year:2029 | Derived from the results of the TYNDP (draft) scenario's into 2015 country final demands as there was no data found for 2019, therefore outcomes may differ; author: entso-e & entso-g; year:2029 | Derived from the results of the TYNDP (draft) scenario's into 2015 country final demands as there was no data found for 2019, therefore outcomes may differ; author: entso-e & entso-g; year:2029 | Derived from the results of the TYNDP (draft) scenario's into 2015 country final demands as there was no data found for 2019, therefore outcomes may differ; author: entso-e & entso-g; year:2029 | Derived from the results of the TYNDP (draft) scenario's into 2015 country final demands as there was no data found for 2019, therefore outcomes may differ; author: entso-e & entso-g; year:2029 | Derived from the results of the TYNDP (draft) scenario's into 2015 country final demands as there was no data found for 2019, therefore outcomes may differ; author: entso-e & entso-g; year:2029 | Derived from the results of the TYNDP (draft) scenario's into 2015 country final demands as there was no data found for 2019, therefore outcomes may differ; author: entso-e & entso-g; year:2029 | Derived from the results of the TYNDP (draft) scenario's into 2015 country final demands as there was no data found for 2019, therefore outcomes may differ; author: entso-e & entso-g; year:2029 | Derived from the results of the TYNDP (draft) scenario's into 2015 country final demands as there was no data found for 2019, therefore outcomes may differ; author: entso-e & entso-g; year:2029 | Derived from the results of the TYNDP (draft) scenario's into 2015 country final demands as there was no data found for 2019, therefore outcomes may differ; author: entso-e & entso-g; year:2029 | Derived from the results of the TYNDP (draft) scenario's into 2015 country final demands as there was no data found for 2019, therefore outcomes may differ; author: entso-e & entso-g; year:2029 | No EU data available, set to splits from Ireland derived from the results of the TYNDP (draft) scenario's into 2015 country final demands; author: entso-e & entso-g; year:2029 | Derived from the results of the TYNDP (draft) scenario's into 2015 country final demands as there was no data found for 2019, therefore outcomes may differ; author: entso-e & entso-g; year:2029 | Derived from the results of the TYNDP (draft) scenario's into 2015 country final demands as there was no data found for 2019, therefore outcomes may differ; author: entso-e & entso-g; year:2029 | Derived from the results of the TYNDP (draft) scenario's into 2015 country final demands as there was no data found for 2019, therefore outcomes may differ; author: entso-e & entso-g; year:2029 | Derived from the results of the TYNDP (draft) scenario's into 2015 country final demands as there was no data found for 2019, therefore outcomes may differ; author: entso-e & entso-g; year:2029 | Derived from the results of the TYNDP (draft) scenario's into 2015 country final demands as there was no data found for 2019, therefore outcomes may differ; author: entso-e & entso-g; year:2029 | Derived from the results of the TYNDP (draft) scenario's into 2015 country final demands as there was no data found for 2019, therefore outcomes may differ; author: entso-e & entso-g; year:2029 | Derived from the results of the TYNDP (draft) scenario's into 2015 country final demands as there was no data found for 2019, therefore outcomes may differ; author: entso-e & entso-g; year:2029 | Derived from the results of the TYNDP (draft) scenario's into 2015 country final demands as there was no data found for 2019, therefore outcomes may differ; author: entso-e & entso-g; year:2029 | Derived from the results of the TYNDP (draft) scenario's into 2015 country final demands as there was no data found for 2019, therefore outcomes may differ; author: entso-e & entso-g; year:2029 | Derived from the results of the TYNDP (draft) scenario's into 2015 country final demands as there was no data found for 2019, therefore outcomes may differ; author: entso-e & entso-g; year:2029 | Derived from the results of the TYNDP (draft) scenario's into 2015 country final demands as there was no data found for 2019, therefore outcomes may differ; author: entso-e & entso-g; year:2029 | Derived from the results of the TYNDP (draft) scenario's into 2015 country final demands as there was no data found for 2019, therefore outcomes may differ; author: entso-e & entso-g; year:2029 | Derived from the results of the TYNDP (draft) scenario's into 2015 country final demands as there was no data found for 2019, therefore outcomes may differ; author: entso-e & entso-g; year:2029 | Derived from the results of the TYNDP (draft) scenario's into 2015 country final demands as there was no data found for 2019, therefore outcomes may differ; author: entso-e & entso-g; year:2029 | Derived from the results of the TYNDP (draft) scenario's into 2015 country final demands as there was no data found for 2019, therefore outcomes may differ; author: entso-e & entso-g; year:2029 | Derived from the results of the TYNDP (draft) scenario's into 2015 country final demands as there was no data found for 2019, therefore outcomes may differ; author: entso-e & entso-g; year:2029 | No data available, summation of all EU27 countries from the results of the TYNDP (draft) scenario's into 2015 country final demands as there was no data found for 2019, therefore outcomes may differ; author: entso-e & entso-g; year:2029
Dwellings | 4. Technology split | Electricity | households_final_demand_for_space_heating_electricity_households_space_heater_heatpump_air_water_electricity_parent_share | % | 0.50595 | 0.031638 | 0.27744 | 0.13644 | 0.54254 | 0.34477 | 0.34771 | 0.69601 | 0.50491 | 0.51242 | 0.12245 | 0.48507 | 0.45142 | 0.59503 | 0.5998 | 0.48507 | 0.8742 | 0.62565 | 0.50765 | 0.65705 | 0.22401 | 0.5511 | 0.2919 | 0.47793 | 0.35385 | 0.35809 | 0.39207 | 0.18827 | 0.36539 | Derived from the results of the TYNDP (draft) scenario's into 2015 country final demands as there was no data found for 2019, therefore outcomes may differ; author: entso-e & entso-g; year:2030 | Derived from the results of the TYNDP (draft) scenario's into 2015 country final demands as there was no data found for 2019, therefore outcomes may differ; author: entso-e & entso-g; year:2030 | Derived from the results of the TYNDP (draft) scenario's into 2015 country final demands as there was no data found for 2019, therefore outcomes may differ; author: entso-e & entso-g; year:2030 | Derived from the results of the TYNDP (draft) scenario's into 2015 country final demands as there was no data found for 2019, therefore outcomes may differ; author: entso-e & entso-g; year:2030 | Derived from the results of the TYNDP (draft) scenario's into 2015 country final demands as there was no data found for 2019, therefore outcomes may differ; author: entso-e & entso-g; year:2030 | Derived from the results of the TYNDP (draft) scenario's into 2015 country final demands as there was no data found for 2019, therefore outcomes may differ; author: entso-e & entso-g; year:2030 | Derived from the results of the TYNDP (draft) scenario's into 2015 country final demands as there was no data found for 2019, therefore outcomes may differ; author: entso-e & entso-g; year:2030 | Derived from the results of the TYNDP (draft) scenario's into 2015 country final demands as there was no data found for 2019, therefore outcomes may differ; author: entso-e & entso-g; year:2030 | Derived from the results of the TYNDP (draft) scenario's into 2015 country final demands as there was no data found for 2019, therefore outcomes may differ; author: entso-e & entso-g; year:2030 | Derived from the results of the TYNDP (draft) scenario's into 2015 country final demands as there was no data found for 2019, therefore outcomes may differ; author: entso-e & entso-g; year:2030 | Derived from the results of the TYNDP (draft) scenario's into 2015 country final demands as there was no data found for 2019, therefore outcomes may differ; author: entso-e & entso-g; year:2030 | No EU data available, set to splits from Ireland derived from the results of the TYNDP (draft) scenario's into 2015 country final demands; author: entso-e & entso-g; year:2030 | Derived from the results of the TYNDP (draft) scenario's into 2015 country final demands as there was no data found for 2019, therefore outcomes may differ; author: entso-e & entso-g; year:2030 | Derived from the results of the TYNDP (draft) scenario's into 2015 country final demands as there was no data found for 2019, therefore outcomes may differ; author: entso-e & entso-g; year:2030 | Derived from the results of the TYNDP (draft) scenario's into 2015 country final demands as there was no data found for 2019, therefore outcomes may differ; author: entso-e & entso-g; year:2030 | Derived from the results of the TYNDP (draft) scenario's into 2015 country final demands as there was no data found for 2019, therefore outcomes may differ; author: entso-e & entso-g; year:2030 | Derived from the results of the TYNDP (draft) scenario's into 2015 country final demands as there was no data found for 2019, therefore outcomes may differ; author: entso-e & entso-g; year:2030 | Derived from the results of the TYNDP (draft) scenario's into 2015 country final demands as there was no data found for 2019, therefore outcomes may differ; author: entso-e & entso-g; year:2030 | Derived from the results of the TYNDP (draft) scenario's into 2015 country final demands as there was no data found for 2019, therefore outcomes may differ; author: entso-e & entso-g; year:2030 | Derived from the results of the TYNDP (draft) scenario's into 2015 country final demands as there was no data found for 2019, therefore outcomes may differ; author: entso-e & entso-g; year:2030 | Derived from the results of the TYNDP (draft) scenario's into 2015 country final demands as there was no data found for 2019, therefore outcomes may differ; author: entso-e & entso-g; year:2030 | Derived from the results of the TYNDP (draft) scenario's into 2015 country final demands as there was no data found for 2019, therefore outcomes may differ; author: entso-e & entso-g; year:2030 | Derived from the results of the TYNDP (draft) scenario's into 2015 country final demands as there was no data found for 2019, therefore outcomes may differ; author: entso-e & entso-g; year:2030 | Derived from the results of the TYNDP (draft) scenario's into 2015 country final demands as there was no data found for 2019, therefore outcomes may differ; author: entso-e & entso-g; year:2030 | Derived from the results of the TYNDP (draft) scenario's into 2015 country final demands as there was no data found for 2019, therefore outcomes may differ; author: entso-e & entso-g; year:2030 | Derived from the results of the TYNDP (draft) scenario's into 2015 country final demands as there was no data found for 2019, therefore outcomes may differ; author: entso-e & entso-g; year:2030 | Derived from the results of the TYNDP (draft) scenario's into 2015 country final demands as there was no data found for 2019, therefore outcomes may differ; author: entso-e & entso-g; year:2030 | Derived from the results of the TYNDP (draft) scenario's into 2015 country final demands as there was no data found for 2019, therefore outcomes may differ; author: entso-e & entso-g; year:2030 | No data available, summation of all EU27 countries from the results of the TYNDP (draft) scenario's into 2015 country final demands as there was no data found for 2019, therefore outcomes may differ; author: entso-e & entso-g; year:2030
Dwellings | 4. Technology split | Electricity | households_final_demand_for_space_heating_electricity_households_space_heater_heatpump_ground_water_electricity_parent_share | % | 0.19491 | 0 | 0.036468 | 0 | 0.15018 | 0.1983 | 0.24307 | 0.16253 | 0.010309 | 0.14724 | 0.019024 | 0.043738 | 0.043365 | 0.082617 | 0.15845 | 0.043738 | 0 | 0.2023 | 0.13292 | 0.18616 | 0 | 0.25665 | 0.028226 | 0.2231 | 0.30548 | 0.072533 | 0.11032 | 0 | 0.087951 | Derived from the results of the TYNDP (draft) scenario's into 2015 country final demands as there was no data found for 2019, therefore outcomes may differ; author: entso-e & entso-g; year:2031 | Derived from the results of the TYNDP (draft) scenario's into 2015 country final demands as there was no data found for 2019, therefore outcomes may differ; author: entso-e & entso-g; year:2031 | Derived from the results of the TYNDP (draft) scenario's into 2015 country final demands as there was no data found for 2019, therefore outcomes may differ; author: entso-e & entso-g; year:2031 | Derived from the results of the TYNDP (draft) scenario's into 2015 country final demands as there was no data found for 2019, therefore outcomes may differ; author: entso-e & entso-g; year:2031 | Derived from the results of the TYNDP (draft) scenario's into 2015 country final demands as there was no data found for 2019, therefore outcomes may differ; author: entso-e & entso-g; year:2031 | Derived from the results of the TYNDP (draft) scenario's into 2015 country final demands as there was no data found for 2019, therefore outcomes may differ; author: entso-e & entso-g; year:2031 | Derived from the results of the TYNDP (draft) scenario's into 2015 country final demands as there was no data found for 2019, therefore outcomes may differ; author: entso-e & entso-g; year:2031 | Derived from the results of the TYNDP (draft) scenario's into 2015 country final demands as there was no data found for 2019, therefore outcomes may differ; author: entso-e & entso-g; year:2031 | Derived from the results of the TYNDP (draft) scenario's into 2015 country final demands as there was no data found for 2019, therefore outcomes may differ; author: entso-e & entso-g; year:2031 | Derived from the results of the TYNDP (draft) scenario's into 2015 country final demands as there was no data found for 2019, therefore outcomes may differ; author: entso-e & entso-g; year:2031 | Derived from the results of the TYNDP (draft) scenario's into 2015 country final demands as there was no data found for 2019, therefore outcomes may differ; author: entso-e & entso-g; year:2031 | No EU data available, set to splits from Ireland derived from the results of the TYNDP (draft) scenario's into 2015 country final demands; author: entso-e & entso-g; year:2031 | Derived from the results of the TYNDP (draft) scenario's into 2015 country final demands as there was no data found for 2019, therefore outcomes may differ; author: entso-e & entso-g; year:2031 | Derived from the results of the TYNDP (draft) scenario's into 2015 country final demands as there was no data found for 2019, therefore outcomes may differ; author: entso-e & entso-g; year:2031 | Derived from the results of the TYNDP (draft) scenario's into 2015 country final demands as there was no data found for 2019, therefore outcomes may differ; author: entso-e & entso-g; year:2031 | Derived from the results of the TYNDP (draft) scenario's into 2015 country final demands as there was no data found for 2019, therefore outcomes may differ; author: entso-e & entso-g; year:2031 | Derived from the results of the TYNDP (draft) scenario's into 2015 country final demands as there was no data found for 2019, therefore outcomes may differ; author: entso-e & entso-g; year:2031 | Derived from the results of the TYNDP (draft) scenario's into 2015 country final demands as there was no data found for 2019, therefore outcomes may differ; author: entso-e & entso-g; year:2031 | Derived from the results of the TYNDP (draft) scenario's into 2015 country final demands as there was no data found for 2019, therefore outcomes may differ; author: entso-e & entso-g; year:2031 | Derived from the results of the TYNDP (draft) scenario's into 2015 country final demands as there was no data found for 2019, therefore outcomes may differ; author: entso-e & entso-g; year:2031 | Derived from the results of the TYNDP (draft) scenario's into 2015 country final demands as there was no data found for 2019, therefore outcomes may differ; author: entso-e & entso-g; year:2031 | Derived from the results of the TYNDP (draft) scenario's into 2015 country final demands as there was no data found for 2019, therefore outcomes may differ; author: entso-e & entso-g; year:2031 | Derived from the results of the TYNDP (draft) scenario's into 2015 country final demands as there was no data found for 2019, therefore outcomes may differ; author: entso-e & entso-g; year:2031 | Derived from the results of the TYNDP (draft) scenario's into 2015 country final demands as there was no data found for 2019, therefore outcomes may differ; author: entso-e & entso-g; year:2031 | Derived from the results of the TYNDP (draft) scenario's into 2015 country final demands as there was no data found for 2019, therefore outcomes may differ; author: entso-e & entso-g; year:2031 | Derived from the results of the TYNDP (draft) scenario's into 2015 country final demands as there was no data found for 2019, therefore outcomes may differ; author: entso-e & entso-g; year:2031 | Derived from the results of the TYNDP (draft) scenario's into 2015 country final demands as there was no data found for 2019, therefore outcomes may differ; author: entso-e & entso-g; year:2031 | Derived from the results of the TYNDP (draft) scenario's into 2015 country final demands as there was no data found for 2019, therefore outcomes may differ; author: entso-e & entso-g; year:2031 | No data available, summation of all EU27 countries from the results of the TYNDP (draft) scenario's into 2015 country final demands as there was no data found for 2019, therefore outcomes may differ; author: entso-e & entso-g; year:2031
Dwellings | 4. Technology split | Electricity | households_final_demand_for_space_heating_electricity_households_space_heater_hybrid_heatpump_air_water_electricity_parent_share | % | 0 | 0.30386 | 0.048872 | 0 | 0.20126 | 0.076913 | 0 | 0.098014 | 0.0082892 | 0.0044946 | 0.0098555 | 0.0087922 | 0.046498 | 0.11072 | 0.21234 | 0.0087922 | 0 | 0.13555 | 0.17812 | 0.12474 | 0.51061 | 0.10318 | 0.037826 | 0.29898 | 0 | 0.097203 | 0.14784 | 0 | 0.050803 | Derived from the results of the TYNDP (draft) scenario's into 2015 country final demands as there was no data found for 2019, therefore outcomes may differ; author: entso-e & entso-g; year:2032 | Derived from the results of the TYNDP (draft) scenario's into 2015 country final demands as there was no data found for 2019, therefore outcomes may differ; author: entso-e & entso-g; year:2032 | Derived from the results of the TYNDP (draft) scenario's into 2015 country final demands as there was no data found for 2019, therefore outcomes may differ; author: entso-e & entso-g; year:2032 | Derived from the results of the TYNDP (draft) scenario's into 2015 country final demands as there was no data found for 2019, therefore outcomes may differ; author: entso-e & entso-g; year:2032 | Derived from the results of the TYNDP (draft) scenario's into 2015 country final demands as there was no data found for 2019, therefore outcomes may differ; author: entso-e & entso-g; year:2032 | Derived from the results of the TYNDP (draft) scenario's into 2015 country final demands as there was no data found for 2019, therefore outcomes may differ; author: entso-e & entso-g; year:2032 | Derived from the results of the TYNDP (draft) scenario's into 2015 country final demands as there was no data found for 2019, therefore outcomes may differ; author: entso-e & entso-g; year:2032 | Derived from the results of the TYNDP (draft) scenario's into 2015 country final demands as there was no data found for 2019, therefore outcomes may differ; author: entso-e & entso-g; year:2032 | Derived from the results of the TYNDP (draft) scenario's into 2015 country final demands as there was no data found for 2019, therefore outcomes may differ; author: entso-e & entso-g; year:2032 | Derived from the results of the TYNDP (draft) scenario's into 2015 country final demands as there was no data found for 2019, therefore outcomes may differ; author: entso-e & entso-g; year:2032 | Derived from the results of the TYNDP (draft) scenario's into 2015 country final demands as there was no data found for 2019, therefore outcomes may differ; author: entso-e & entso-g; year:2032 | No EU data available, set to splits from Ireland derived from the results of the TYNDP (draft) scenario's into 2015 country final demands; author: entso-e & entso-g; year:2032 | Derived from the results of the TYNDP (draft) scenario's into 2015 country final demands as there was no data found for 2019, therefore outcomes may differ; author: entso-e & entso-g; year:2032 | Derived from the results of the TYNDP (draft) scenario's into 2015 country final demands as there was no data found for 2019, therefore outcomes may differ; author: entso-e & entso-g; year:2032 | Derived from the results of the TYNDP (draft) scenario's into 2015 country final demands as there was no data found for 2019, therefore outcomes may differ; author: entso-e & entso-g; year:2032 | Derived from the results of the TYNDP (draft) scenario's into 2015 country final demands as there was no data found for 2019, therefore outcomes may differ; author: entso-e & entso-g; year:2032 | Derived from the results of the TYNDP (draft) scenario's into 2015 country final demands as there was no data found for 2019, therefore outcomes may differ; author: entso-e & entso-g; year:2032 | Derived from the results of the TYNDP (draft) scenario's into 2015 country final demands as there was no data found for 2019, therefore outcomes may differ; author: entso-e & entso-g; year:2032 | Derived from the results of the TYNDP (draft) scenario's into 2015 country final demands as there was no data found for 2019, therefore outcomes may differ; author: entso-e & entso-g; year:2032 | Derived from the results of the TYNDP (draft) scenario's into 2015 country final demands as there was no data found for 2019, therefore outcomes may differ; author: entso-e & entso-g; year:2032 | Derived from the results of the TYNDP (draft) scenario's into 2015 country final demands as there was no data found for 2019, therefore outcomes may differ; author: entso-e & entso-g; year:2032 | Derived from the results of the TYNDP (draft) scenario's into 2015 country final demands as there was no data found for 2019, therefore outcomes may differ; author: entso-e & entso-g; year:2032 | Derived from the results of the TYNDP (draft) scenario's into 2015 country final demands as there was no data found for 2019, therefore outcomes may differ; author: entso-e & entso-g; year:2032 | Derived from the results of the TYNDP (draft) scenario's into 2015 country final demands as there was no data found for 2019, therefore outcomes may differ; author: entso-e & entso-g; year:2032 | Derived from the results of the TYNDP (draft) scenario's into 2015 country final demands as there was no data found for 2019, therefore outcomes may differ; author: entso-e & entso-g; year:2032 | Derived from the results of the TYNDP (draft) scenario's into 2015 country final demands as there was no data found for 2019, therefore outcomes may differ; author: entso-e & entso-g; year:2032 | Derived from the results of the TYNDP (draft) scenario's into 2015 country final demands as there was no data found for 2019, therefore outcomes may differ; author: entso-e & entso-g; year:2032 | Derived from the results of the TYNDP (draft) scenario's into 2015 country final demands as there was no data found for 2019, therefore outcomes may differ; author: entso-e & entso-g; year:2032 | No data available, summation of all EU27 countries from the results of the TYNDP (draft) scenario's into 2015 country final demands as there was no data found for 2019, therefore outcomes may differ; author: entso-e & entso-g; year:2032
Dwellings | 4. Technology split | Net capacity | households_final_demand_for_space_heating_network_gas_households_space_heater_combined_network_gas_parent_share | % | 1 | 0.98102 | 0.79377 | 1 | 0.97332 | 0.99123 | 1 | 0.96583 | 0.99445 | 0.86517 | 0.99811 | 0.99689 | 0.94407 | 0.96911 | 0.98626 | 0.99689 | 1 | 0.96369 | 0.98672 | 0.96255 | 0.97365 | 0.96778 | 0.95234 | 0.98144 | 1 | 0.94015 | 0.9854 | 1 | 0.98202 | Derived from the results of the TYNDP (draft) scenario's into 2015 country final demands as there was no data found for 2019, therefore outcomes may differ; author: entso-e & entso-g; year:2036 | Derived from the results of the TYNDP (draft) scenario's into 2015 country final demands as there was no data found for 2019, therefore outcomes may differ; author: entso-e & entso-g; year:2036 | Derived from the results of the TYNDP (draft) scenario's into 2015 country final demands as there was no data found for 2019, therefore outcomes may differ; author: entso-e & entso-g; year:2036 | Derived from the results of the TYNDP (draft) scenario's into 2015 country final demands as there was no data found for 2019, therefore outcomes may differ; author: entso-e & entso-g; year:2036 | Derived from the results of the TYNDP (draft) scenario's into 2015 country final demands as there was no data found for 2019, therefore outcomes may differ; author: entso-e & entso-g; year:2036 | Derived from the results of the TYNDP (draft) scenario's into 2015 country final demands as there was no data found for 2019, therefore outcomes may differ; author: entso-e & entso-g; year:2036 | Derived from the results of the TYNDP (draft) scenario's into 2015 country final demands as there was no data found for 2019, therefore outcomes may differ; author: entso-e & entso-g; year:2036 | Derived from the results of the TYNDP (draft) scenario's into 2015 country final demands as there was no data found for 2019, therefore outcomes may differ; author: entso-e & entso-g; year:2036 | Derived from the results of the TYNDP (draft) scenario's into 2015 country final demands as there was no data found for 2019, therefore outcomes may differ; author: entso-e & entso-g; year:2036 | Derived from the results of the TYNDP (draft) scenario's into 2015 country final demands as there was no data found for 2019, therefore outcomes may differ; author: entso-e & entso-g; year:2036 | Derived from the results of the TYNDP (draft) scenario's into 2015 country final demands as there was no data found for 2019, therefore outcomes may differ; author: entso-e & entso-g; year:2036 | No EU data available, set to splits from Ireland derived from the results of the TYNDP (draft) scenario's into 2015 country final demands; author: entso-e & entso-g; year:2035 | Derived from the results of the TYNDP (draft) scenario's into 2015 country final demands as there was no data found for 2019, therefore outcomes may differ; author: entso-e & entso-g; year:2036 | Derived from the results of the TYNDP (draft) scenario's into 2015 country final demands as there was no data found for 2019, therefore outcomes may differ; author: entso-e & entso-g; year:2036 | Derived from the results of the TYNDP (draft) scenario's into 2015 country final demands as there was no data found for 2019, therefore outcomes may differ; author: entso-e & entso-g; year:2036 | Derived from the results of the TYNDP (draft) scenario's into 2015 country final demands as there was no data found for 2019, therefore outcomes may differ; author: entso-e & entso-g; year:2036 | Derived from the results of the TYNDP (draft) scenario's into 2015 country final demands as there was no data found for 2019, therefore outcomes may differ; author: entso-e & entso-g; year:2036 | Derived from the results of the TYNDP (draft) scenario's into 2015 country final demands as there was no data found for 2019, therefore outcomes may differ; author: entso-e & entso-g; year:2036 | Derived from the results of the TYNDP (draft) scenario's into 2015 country final demands as there was no data found for 2019, therefore outcomes may differ; author: entso-e & entso-g; year:2036 | Derived from the results of the TYNDP (draft) scenario's into 2015 country final demands as there was no data found for 2019, therefore outcomes may differ; author: entso-e & entso-g; year:2036 | Derived from the results of the TYNDP (draft) scenario's into 2015 country final demands as there was no data found for 2019, therefore outcomes may differ; author: entso-e & entso-g; year:2036 | Derived from the results of the TYNDP (draft) scenario's into 2015 country final demands as there was no data found for 2019, therefore outcomes may differ; author: entso-e & entso-g; year:2036 | Derived from the results of the TYNDP (draft) scenario's into 2015 country final demands as there was no data found for 2019, therefore outcomes may differ; author: entso-e & entso-g; year:2036 | Derived from the results of the TYNDP (draft) scenario's into 2015 country final demands as there was no data found for 2019, therefore outcomes may differ; author: entso-e & entso-g; year:2036 | Derived from the results of the TYNDP (draft) scenario's into 2015 country final demands as there was no data found for 2019, therefore outcomes may differ; author: entso-e & entso-g; year:2036 | Derived from the results of the TYNDP (draft) scenario's into 2015 country final demands as there was no data found for 2019, therefore outcomes may differ; author: entso-e & entso-g; year:2036 | Derived from the results of the TYNDP (draft) scenario's into 2015 country final demands as there was no data found for 2019, therefore outcomes may differ; author: entso-e & entso-g; year:2036 | Derived from the results of the TYNDP (draft) scenario's into 2015 country final demands as there was no data found for 2019, therefore outcomes may differ; author: entso-e & entso-g; year:2036 | No data available, summation of all EU27 countries from the results of the TYNDP (draft) scenario's into 2015 country final demands as there was no data found for 2019, therefore outcomes may differ; author: entso-e & entso-g; year:2033
Dwellings | 4. Technology split | Electricity | households_final_demand_for_space_heating_network_gas_households_space_heater_hybrid_heatpump_air_water_electricity_parent_share | % | 0 | 0.018976 | 0.20623 | 0 | 0.026678 | 0.008767 | 0 | 0.034166 | 0.0055516 | 0.13483 | 0.0018882 | 0.0031057 | 0.055933 | 0.030893 | 0.013735 | 0.0031057 | 0 | 0.036312 | 0.013283 | 0.03745 | 0.026351 | 0.032219 | 0.04766 | 0.018562 | 0 | 0.059854 | 0.0146 | 0 | 0.017977 | Derived from the results of the TYNDP (draft) scenario's into 2015 country final demands as there was no data found for 2019, therefore outcomes may differ; author: entso-e & entso-g; year:2033 | Derived from the results of the TYNDP (draft) scenario's into 2015 country final demands as there was no data found for 2019, therefore outcomes may differ; author: entso-e & entso-g; year:2033 | Derived from the results of the TYNDP (draft) scenario's into 2015 country final demands as there was no data found for 2019, therefore outcomes may differ; author: entso-e & entso-g; year:2033 | Derived from the results of the TYNDP (draft) scenario's into 2015 country final demands as there was no data found for 2019, therefore outcomes may differ; author: entso-e & entso-g; year:2033 | Derived from the results of the TYNDP (draft) scenario's into 2015 country final demands as there was no data found for 2019, therefore outcomes may differ; author: entso-e & entso-g; year:2033 | Derived from the results of the TYNDP (draft) scenario's into 2015 country final demands as there was no data found for 2019, therefore outcomes may differ; author: entso-e & entso-g; year:2033 | Derived from the results of the TYNDP (draft) scenario's into 2015 country final demands as there was no data found for 2019, therefore outcomes may differ; author: entso-e & entso-g; year:2033 | Derived from the results of the TYNDP (draft) scenario's into 2015 country final demands as there was no data found for 2019, therefore outcomes may differ; author: entso-e & entso-g; year:2033 | Derived from the results of the TYNDP (draft) scenario's into 2015 country final demands as there was no data found for 2019, therefore outcomes may differ; author: entso-e & entso-g; year:2033 | Derived from the results of the TYNDP (draft) scenario's into 2015 country final demands as there was no data found for 2019, therefore outcomes may differ; author: entso-e & entso-g; year:2033 | Derived from the results of the TYNDP (draft) scenario's into 2015 country final demands as there was no data found for 2019, therefore outcomes may differ; author: entso-e & entso-g; year:2033 | No EU data available, set to splits from Ireland derived from the results of the TYNDP (draft) scenario's into 2015 country final demands; author: entso-e & entso-g; year:2036 | Derived from the results of the TYNDP (draft) scenario's into 2015 country final demands as there was no data found for 2019, therefore outcomes may differ; author: entso-e & entso-g; year:2033 | Derived from the results of the TYNDP (draft) scenario's into 2015 country final demands as there was no data found for 2019, therefore outcomes may differ; author: entso-e & entso-g; year:2033 | Derived from the results of the TYNDP (draft) scenario's into 2015 country final demands as there was no data found for 2019, therefore outcomes may differ; author: entso-e & entso-g; year:2033 | Derived from the results of the TYNDP (draft) scenario's into 2015 country final demands as there was no data found for 2019, therefore outcomes may differ; author: entso-e & entso-g; year:2033 | Derived from the results of the TYNDP (draft) scenario's into 2015 country final demands as there was no data found for 2019, therefore outcomes may differ; author: entso-e & entso-g; year:2033 | Derived from the results of the TYNDP (draft) scenario's into 2015 country final demands as there was no data found for 2019, therefore outcomes may differ; author: entso-e & entso-g; year:2033 | Derived from the results of the TYNDP (draft) scenario's into 2015 country final demands as there was no data found for 2019, therefore outcomes may differ; author: entso-e & entso-g; year:2033 | Derived from the results of the TYNDP (draft) scenario's into 2015 country final demands as there was no data found for 2019, therefore outcomes may differ; author: entso-e & entso-g; year:2033 | Derived from the results of the TYNDP (draft) scenario's into 2015 country final demands as there was no data found for 2019, therefore outcomes may differ; author: entso-e & entso-g; year:2033 | Derived from the results of the TYNDP (draft) scenario's into 2015 country final demands as there was no data found for 2019, therefore outcomes may differ; author: entso-e & entso-g; year:2033 | Derived from the results of the TYNDP (draft) scenario's into 2015 country final demands as there was no data found for 2019, therefore outcomes may differ; author: entso-e & entso-g; year:2033 | Derived from the results of the TYNDP (draft) scenario's into 2015 country final demands as there was no data found for 2019, therefore outcomes may differ; author: entso-e & entso-g; year:2033 | Derived from the results of the TYNDP (draft) scenario's into 2015 country final demands as there was no data found for 2019, therefore outcomes may differ; author: entso-e & entso-g; year:2033 | Derived from the results of the TYNDP (draft) scenario's into 2015 country final demands as there was no data found for 2019, therefore outcomes may differ; author: entso-e & entso-g; year:2033 | Derived from the results of the TYNDP (draft) scenario's into 2015 country final demands as there was no data found for 2019, therefore outcomes may differ; author: entso-e & entso-g; year:2033 | Derived from the results of the TYNDP (draft) scenario's into 2015 country final demands as there was no data found for 2019, therefore outcomes may differ; author: entso-e & entso-g; year:2033 | No data available, summation of all EU27 countries from the results of the TYNDP (draft) scenario's into 2015 country final demands as there was no data found for 2019, therefore outcomes may differ; author: entso-e & entso-g; year:2034
Dwellings | 4. Technology split | Network gas | households_final_demand_for_space_heating_network_gas_households_space_heater_network_gas_parent_share | % | 0 | 0 | 0 | 0 | 0 | 0 | 0 | 0 | 0 | 0 | 0 | 0 | 0 | 0 | 0 | 0 | 0 | 0 | 0 | 0 | 0 | 0 | 0 | 0 | 0 | 0 | 0 | 0 | 0 | No data was found, therefore split was set to 0. | No data was found, therefore split was set to 0. | No data was found, therefore split was set to 0. | No data was found, therefore split was set to 0. | No data was found, therefore split was set to 0. | No data was found, therefore split was set to 0. | No data was found, therefore split was set to 0. | No data was found, therefore split was set to 0. | No data was found, therefore split was set to 0. | No data was found, therefore split was set to 0. | No data was found, therefore split was set to 0. | No EU data available, set to splits from Ireland derived from the results of the TYNDP (draft) scenario's into 2015 country final demands; author: entso-e & entso-g; year:2034 | No data was found, therefore split was set to 0. | No data was found, therefore split was set to 0. | No data was found, therefore split was set to 0. | No data was found, therefore split was set to 0. | No data was found, therefore split was set to 0. | No data was found, therefore split was set to 0. | No data was found, therefore split was set to 0. | No data was found, therefore split was set to 0. | No data was found, therefore split was set to 0. | No data was found, therefore split was set to 0. | No data was found, therefore split was set to 0. | No data was found, therefore split was set to 0. | No data was found, therefore split was set to 0. | No data was found, therefore split was set to 0. | No data was found, therefore split was set to 0. | No data was found, therefore split was set to 0. | No data was found, therefore split was set to 0.
Emissions | 5. Emissions | Emissions | co2_emission_1990 | Mton | 57.8722 | 111.933 | 69.7708 | 3.9314 | 156.4568 | 1010.8295 | 51.3443 | 36.6776 | 210.4207 | 54.5033 | 366.2007 | 572.1226 | 75.6341 | 20.1173 | 67.559 | 30.2574 | 410.0328 | 32.2386 | 11.2035 | 18.7151 | 154.9338 | 356.635 | 39.8496 | 176.1549 | 54.1134 | 14.14 | 57.7427 | 2.4033 | 3651.671 | Derived from the UNFCCC data on country emissions (IPCC common reporting format), author: UNFCC, year: 1990 | Derived from the UNFCCC data on country emissions (IPCC common reporting format), author: UNFCC, year: 1990 | Derived from the UNFCCC data on country emissions (IPCC common reporting format), author: UNFCC, year: 1990 | Derived from the UNFCCC data on country emissions (IPCC common reporting format), author: UNFCC, year: 1990 | Derived from the UNFCCC data on country emissions (IPCC common reporting format), author: UNFCC, year: 1990 | Derived from the UNFCCC data on country emissions (IPCC common reporting format), author: UNFCC, year: 1990 | Derived from the UNFCCC data on country emissions (IPCC common reporting format), author: UNFCC, year: 1990 | Derived from the UNFCCC data on country emissions (IPCC common reporting format), author: UNFCC, year: 1990 | Derived from the UNFCCC data on country emissions (IPCC common reporting format), author: UNFCC, year: 1990 | Derived from the UNFCCC data on country emissions (IPCC common reporting format), author: UNFCC, year: 1990 | Derived from the UNFCCC data on country emissions (IPCC common reporting format), author: UNFCC, year: 1990 | Derived from the UNFCCC data on country emissions (IPCC common reporting format), author: UNFCC, year: 1990 | Derived from the UNFCCC data on country emissions (IPCC common reporting format), author: UNFCC, year: 1990 | Derived from the UNFCCC data on country emissions (IPCC common reporting format), author: UNFCC, year: 1990 | Derived from the UNFCCC data on country emissions (IPCC common reporting format), author: UNFCC, year: 1990 | Derived from the UNFCCC data on country emissions (IPCC common reporting format), author: UNFCC, year: 1990 | Derived from the UNFCCC data on country emissions (IPCC common reporting format), author: UNFCC, year: 1990 | Derived from the UNFCCC data on country emissions (IPCC common reporting format), author: UNFCC, year: 1990 | Derived from the UNFCCC data on country emissions (IPCC common reporting format), author: UNFCC, year: 1990 | Derived from the UNFCCC data on country emissions (IPCC common reporting format), author: UNFCC, year: 1990 | Derived from the UNFCCC data on country emissions (IPCC common reporting format), author: UNFCC, year: 1990 | Derived from the UNFCCC data on country emissions (IPCC common reporting format), author: UNFCC, year: 1990 | Derived from the UNFCCC data on country emissions (IPCC common reporting format), author: UNFCC, year: 1990 | Derived from the UNFCCC data on country emissions (IPCC common reporting format), author: UNFCC, year: 1990 | Derived from the UNFCCC data on country emissions (IPCC common reporting format), author: UNFCC, year: 1990 | Derived from the UNFCCC data on country emissions (IPCC common reporting format), author: UNFCC, year: 1990 | Derived from the UNFCCC data on country emissions (IPCC common reporting format), author: UNFCC, year: 1990 | Derived from the UNFCCC data on country emissions (IPCC common reporting format), author: UNFCC, year: 1990 | Summation of all EU27 countries, derived from the UNFCCC data on country emissions (IPCC common reporting format), author: UNFCC, year: 2019
Agriculture | 5. Emissions | Emissions | energetic_emissions_other_ghg_agriculture | Mton | 0.096591 | 0.17064 | 0.048586 | 0.00053439 | 0.031257 | 0.31233 | 0.048254 | 0.032685 | 0.1619 | 0.020341 | 0.96241 | 0.09032 | 0.04689 | 0.068434 | 0.022936 | 0.058112 | 0.82985 | 0.019521 | 0.0012139 | 0.058468 | 1.1162 | 1.248 | 0.059996 | 0.13897 | 0.030948 | 0.02399 | 0.02931 | 0.00011418 | 5.6385 | Derived from the UNFCCC data on country emissions (IPCC common reporting format), author: UNFCC, year: 2019 | Derived from the UNFCCC data on country emissions (IPCC common reporting format), author: UNFCC, year: 2019 | Derived from the UNFCCC data on country emissions (IPCC common reporting format), author: UNFCC, year: 2019 | Derived from the UNFCCC data on country emissions (IPCC common reporting format), author: UNFCC, year: 2019 | Derived from the UNFCCC data on country emissions (IPCC common reporting format), author: UNFCC, year: 2019 | Derived from the UNFCCC data on country emissions (IPCC common reporting format), author: UNFCC, year: 2019 | Derived from the UNFCCC data on country emissions (IPCC common reporting format), author: UNFCC, year: 2019 | Derived from the UNFCCC data on country emissions (IPCC common reporting format), author: UNFCC, year: 2019 | Derived from the UNFCCC data on country emissions (IPCC common reporting format), author: UNFCC, year: 2019 | Derived from the UNFCCC data on country emissions (IPCC common reporting format), author: UNFCC, year: 2019 | Derived from the UNFCCC data on country emissions (IPCC common reporting format), author: UNFCC, year: 2019 | Derived from the UNFCCC data on country emissions (IPCC common reporting format), author: UNFCC, year: 2019 | Derived from the UNFCCC data on country emissions (IPCC common reporting format), author: UNFCC, year: 2019 | Derived from the UNFCCC data on country emissions (IPCC common reporting format), author: UNFCC, year: 2019 | Derived from the UNFCCC data on country emissions (IPCC common reporting format), author: UNFCC, year: 2019 | Derived from the UNFCCC data on country emissions (IPCC common reporting format), author: UNFCC, year: 2019 | Derived from the UNFCCC data on country emissions (IPCC common reporting format), author: UNFCC, year: 2019 | Derived from the UNFCCC data on country emissions (IPCC common reporting format), author: UNFCC, year: 2019 | Derived from the UNFCCC data on country emissions (IPCC common reporting format), author: UNFCC, year: 2019 | Derived from the UNFCCC data on country emissions (IPCC common reporting format), author: UNFCC, year: 2019 | Derived from the UNFCCC data on country emissions (IPCC common reporting format), author: UNFCC, year: 2019 | Derived from the UNFCCC data on country emissions (IPCC common reporting format), author: UNFCC, year: 2019 | Derived from the UNFCCC data on country emissions (IPCC common reporting format), author: UNFCC, year: 2019 | Derived from the UNFCCC data on country emissions (IPCC common reporting format), author: UNFCC, year: 2019 | Derived from the UNFCCC data on country emissions (IPCC common reporting format), author: UNFCC, year: 2019 | Derived from the UNFCCC data on country emissions (IPCC common reporting format), author: UNFCC, year: 2019 | Derived from the UNFCCC data on country emissions (IPCC common reporting format), author: UNFCC, year: 2019 | Derived from the UNFCCC data on country emissions (IPCC common reporting format), author: UNFCC, year: 2019 | Summation of all EU27 countries, derived from the UNFCCC data on country emissions (IPCC common reporting format), author: UNFCC, year: 2019
Buildings | 5. Emissions | Emissions | energetic_emissions_other_ghg_buildings | Mton | 0.013065 | 0.050983 | 0.041748 | 0.0017001 | 0.022411 | 0.14771 | 0.018486 | 0.0049389 | 0.16411 | 0.025991 | 0.10486 | 0.0757 | 0.0020321 | 0.0064581 | 0.020566 | 0.011909 | 0.48492 | 0.011702 | 0.0031598 | 0.036212 | 0.048159 | 0.094717 | 0.011047 | 0.046176 | 0.012498 | 0.0015235 | 0.015633 | 0.00036079 | 1.4031 | Derived from the UNFCCC data on country emissions (IPCC common reporting format), author: UNFCC, year: 2019 | Derived from the UNFCCC data on country emissions (IPCC common reporting format), author: UNFCC, year: 2019 | Derived from the UNFCCC data on country emissions (IPCC common reporting format), author: UNFCC, year: 2019 | Derived from the UNFCCC data on country emissions (IPCC common reporting format), author: UNFCC, year: 2019 | Derived from the UNFCCC data on country emissions (IPCC common reporting format), author: UNFCC, year: 2019 | Derived from the UNFCCC data on country emissions (IPCC common reporting format), author: UNFCC, year: 2019 | Derived from the UNFCCC data on country emissions (IPCC common reporting format), author: UNFCC, year: 2019 | Derived from the UNFCCC data on country emissions (IPCC common reporting format), author: UNFCC, year: 2019 | Derived from the UNFCCC data on country emissions (IPCC common reporting format), author: UNFCC, year: 2019 | Derived from the UNFCCC data on country emissions (IPCC common reporting format), author: UNFCC, year: 2019 | Derived from the UNFCCC data on country emissions (IPCC common reporting format), author: UNFCC, year: 2019 | Derived from the UNFCCC data on country emissions (IPCC common reporting format), author: UNFCC, year: 2019 | Derived from the UNFCCC data on country emissions (IPCC common reporting format), author: UNFCC, year: 2019 | Derived from the UNFCCC data on country emissions (IPCC common reporting format), author: UNFCC, year: 2019 | Derived from the UNFCCC data on country emissions (IPCC common reporting format), author: UNFCC, year: 2019 | Derived from the UNFCCC data on country emissions (IPCC common reporting format), author: UNFCC, year: 2019 | Derived from the UNFCCC data on country emissions (IPCC common reporting format), author: UNFCC, year: 2019 | Derived from the UNFCCC data on country emissions (IPCC common reporting format), author: UNFCC, year: 2019 | Derived from the UNFCCC data on country emissions (IPCC common reporting format), author: UNFCC, year: 2019 | Derived from the UNFCCC data on country emissions (IPCC common reporting format), author: UNFCC, year: 2019 | Derived from the UNFCCC data on country emissions (IPCC common reporting format), author: UNFCC, year: 2019 | Derived from the UNFCCC data on country emissions (IPCC common reporting format), author: UNFCC, year: 2019 | Derived from the UNFCCC data on country emissions (IPCC common reporting format), author: UNFCC, year: 2019 | Derived from the UNFCCC data on country emissions (IPCC common reporting format), author: UNFCC, year: 2019 | Derived from the UNFCCC data on country emissions (IPCC common reporting format), author: UNFCC, year: 2019 | Derived from the UNFCCC data on country emissions (IPCC common reporting format), author: UNFCC, year: 2019 | Derived from the UNFCCC data on country emissions (IPCC common reporting format), author: UNFCC, year: 2019 | Derived from the UNFCCC data on country emissions (IPCC common reporting format), author: UNFCC, year: 2019 | Summation of all EU27 countries, derived from the UNFCCC data on country emissions (IPCC common reporting format), author: UNFCC, year: 2019
Industry | 5. Emissions | Emissions | energetic_emissions_other_ghg_energy | Mton | 0.35031 | 0.73738 | 1.1839 | 0.010924 | 3.0885 | 10.0149 | 0.3018 | 0.088008 | 0.90802 | 0.33136 | 1.3352 | 6.2102 | 0.81286 | 0.2019 | 1.756 | 0.22701 | 5.2348 | 0.35241 | 0.042563 | 0.13944 | 0.90886 | 18.2321 | 0.22303 | 8.1322 | 0.33863 | 0.27888 | 0.50524 | 0.00081292 | 55.7371 | Derived from the UNFCCC data on country emissions (IPCC common reporting format), author: UNFCC, year: 2019 | Derived from the UNFCCC data on country emissions (IPCC common reporting format), author: UNFCC, year: 2019 | Derived from the UNFCCC data on country emissions (IPCC common reporting format), author: UNFCC, year: 2019 | Derived from the UNFCCC data on country emissions (IPCC common reporting format), author: UNFCC, year: 2019 | Derived from the UNFCCC data on country emissions (IPCC common reporting format), author: UNFCC, year: 2019 | Derived from the UNFCCC data on country emissions (IPCC common reporting format), author: UNFCC, year: 2019 | Derived from the UNFCCC data on country emissions (IPCC common reporting format), author: UNFCC, year: 2019 | Derived from the UNFCCC data on country emissions (IPCC common reporting format), author: UNFCC, year: 2019 | Derived from the UNFCCC data on country emissions (IPCC common reporting format), author: UNFCC, year: 2019 | Derived from the UNFCCC data on country emissions (IPCC common reporting format), author: UNFCC, year: 2019 | Derived from the UNFCCC data on country emissions (IPCC common reporting format), author: UNFCC, year: 2019 | Derived from the UNFCCC data on country emissions (IPCC common reporting format), author: UNFCC, year: 2019 | Derived from the UNFCCC data on country emissions (IPCC common reporting format), author: UNFCC, year: 2019 | Derived from the UNFCCC data on country emissions (IPCC common reporting format), author: UNFCC, year: 2019 | Derived from the UNFCCC data on country emissions (IPCC common reporting format), author: UNFCC, year: 2019 | Derived from the UNFCCC data on country emissions (IPCC common reporting format), author: UNFCC, year: 2019 | Derived from the UNFCCC data on country emissions (IPCC common reporting format), author: UNFCC, year: 2019 | Derived from the UNFCCC data on country emissions (IPCC common reporting format), author: UNFCC, year: 2019 | Derived from the UNFCCC data on country emissions (IPCC common reporting format), author: UNFCC, year: 2019 | Derived from the UNFCCC data on country emissions (IPCC common reporting format), author: UNFCC, year: 2019 | Derived from the UNFCCC data on country emissions (IPCC common reporting format), author: UNFCC, year: 2019 | Derived from the UNFCCC data on country emissions (IPCC common reporting format), author: UNFCC, year: 2019 | Derived from the UNFCCC data on country emissions (IPCC common reporting format), author: UNFCC, year: 2019 | Derived from the UNFCCC data on country emissions (IPCC common reporting format), author: UNFCC, year: 2019 | Derived from the UNFCCC data on country emissions (IPCC common reporting format), author: UNFCC, year: 2019 | Derived from the UNFCCC data on country emissions (IPCC common reporting format), author: UNFCC, year: 2019 | Derived from the UNFCCC data on country emissions (IPCC common reporting format), author: UNFCC, year: 2019 | Derived from the UNFCCC data on country emissions (IPCC common reporting format), author: UNFCC, year: 2019 | Summation of all EU27 countries, derived from the UNFCCC data on country emissions (IPCC common reporting format), author: UNFCC, year: 2019
Dwellings | 5. Emissions | Emissions | energetic_emissions_other_ghg_households | Mton | 0.30483 | 0.31053 | 0.29325 | 0.009585 | 1.0164 | 1.0427 | 0.11959 | 0.13855 | 0.99447 | 0.23264 | 1.3292 | 1.1607 | 0.23995 | 0.3719 | 0.50347 | 0.15284 | 3.4819 | 0.16557 | 0.0095076 | 0.14958 | 0.36306 | 2.6538 | 0.30491 | 1.1385 | 0.11053 | 0.13218 | 0.23942 | 0.0007133 | 15.8096 | Derived from the UNFCCC data on country emissions (IPCC common reporting format), author: UNFCC, year: 2019 | Derived from the UNFCCC data on country emissions (IPCC common reporting format), author: UNFCC, year: 2019 | Derived from the UNFCCC data on country emissions (IPCC common reporting format), author: UNFCC, year: 2019 | Derived from the UNFCCC data on country emissions (IPCC common reporting format), author: UNFCC, year: 2019 | Derived from the UNFCCC data on country emissions (IPCC common reporting format), author: UNFCC, year: 2019 | Derived from the UNFCCC data on country emissions (IPCC common reporting format), author: UNFCC, year: 2019 | Derived from the UNFCCC data on country emissions (IPCC common reporting format), author: UNFCC, year: 2019 | Derived from the UNFCCC data on country emissions (IPCC common reporting format), author: UNFCC, year: 2019 | Derived from the UNFCCC data on country emissions (IPCC common reporting format), author: UNFCC, year: 2019 | Derived from the UNFCCC data on country emissions (IPCC common reporting format), author: UNFCC, year: 2019 | Derived from the UNFCCC data on country emissions (IPCC common reporting format), author: UNFCC, year: 2019 | Derived from the UNFCCC data on country emissions (IPCC common reporting format), author: UNFCC, year: 2019 | Derived from the UNFCCC data on country emissions (IPCC common reporting format), author: UNFCC, year: 2019 | Derived from the UNFCCC data on country emissions (IPCC common reporting format), author: UNFCC, year: 2019 | Derived from the UNFCCC data on country emissions (IPCC common reporting format), author: UNFCC, year: 2019 | Derived from the UNFCCC data on country emissions (IPCC common reporting format), author: UNFCC, year: 2019 | Derived from the UNFCCC data on country emissions (IPCC common reporting format), author: UNFCC, year: 2019 | Derived from the UNFCCC data on country emissions (IPCC common reporting format), author: UNFCC, year: 2019 | Derived from the UNFCCC data on country emissions (IPCC common reporting format), author: UNFCC, year: 2019 | Derived from the UNFCCC data on country emissions (IPCC common reporting format), author: UNFCC, year: 2019 | Derived from the UNFCCC data on country emissions (IPCC common reporting format), author: UNFCC, year: 2019 | Derived from the UNFCCC data on country emissions (IPCC common reporting format), author: UNFCC, year: 2019 | Derived from the UNFCCC data on country emissions (IPCC common reporting format), author: UNFCC, year: 2019 | Derived from the UNFCCC data on country emissions (IPCC common reporting format), author: UNFCC, year: 2019 | Derived from the UNFCCC data on country emissions (IPCC common reporting format), author: UNFCC, year: 2019 | Derived from the UNFCCC data on country emissions (IPCC common reporting format), author: UNFCC, year: 2019 | Derived from the UNFCCC data on country emissions (IPCC common reporting format), author: UNFCC, year: 2019 | Derived from the UNFCCC data on country emissions (IPCC common reporting format), author: UNFCC, year: 2019 | Summation of all EU27 countries, derived from the UNFCCC data on country emissions (IPCC common reporting format), author: UNFCC, year: 2019
Industry | 5. Emissions | Emissions | energetic_emissions_other_ghg_industry | Mton | 0.14274 | 0.13759 | 0.047021 | 0.0063695 | 0.099322 | 1.1237 | 0.080108 | 0.0074219 | 1.1774 | 0.17611 | 0.65127 | 0.38567 | 0.050865 | 0.011014 | 0.045285 | 0.021434 | 1.0338 | 0.018852 | 0.011241 | 0.050454 | 0.10513 | 0.3188 | 0.16331 | 0.07063 | 0.1712 | 0.023653 | 0.050617 | 0.00012865 | 5.7955 | Derived from the UNFCCC data on country emissions (IPCC common reporting format), author: UNFCC, year: 2019 | Derived from the UNFCCC data on country emissions (IPCC common reporting format), author: UNFCC, year: 2019 | Derived from the UNFCCC data on country emissions (IPCC common reporting format), author: UNFCC, year: 2019 | Derived from the UNFCCC data on country emissions (IPCC common reporting format), author: UNFCC, year: 2019 | Derived from the UNFCCC data on country emissions (IPCC common reporting format), author: UNFCC, year: 2019 | Derived from the UNFCCC data on country emissions (IPCC common reporting format), author: UNFCC, year: 2019 | Derived from the UNFCCC data on country emissions (IPCC common reporting format), author: UNFCC, year: 2019 | Derived from the UNFCCC data on country emissions (IPCC common reporting format), author: UNFCC, year: 2019 | Derived from the UNFCCC data on country emissions (IPCC common reporting format), author: UNFCC, year: 2019 | Derived from the UNFCCC data on country emissions (IPCC common reporting format), author: UNFCC, year: 2019 | Derived from the UNFCCC data on country emissions (IPCC common reporting format), author: UNFCC, year: 2019 | Derived from the UNFCCC data on country emissions (IPCC common reporting format), author: UNFCC, year: 2019 | Derived from the UNFCCC data on country emissions (IPCC common reporting format), author: UNFCC, year: 2019 | Derived from the UNFCCC data on country emissions (IPCC common reporting format), author: UNFCC, year: 2019 | Derived from the UNFCCC data on country emissions (IPCC common reporting format), author: UNFCC, year: 2019 | Derived from the UNFCCC data on country emissions (IPCC common reporting format), author: UNFCC, year: 2019 | Derived from the UNFCCC data on country emissions (IPCC common reporting format), author: UNFCC, year: 2019 | Derived from the UNFCCC data on country emissions (IPCC common reporting format), author: UNFCC, year: 2019 | Derived from the UNFCCC data on country emissions (IPCC common reporting format), author: UNFCC, year: 2019 | Derived from the UNFCCC data on country emissions (IPCC common reporting format), author: UNFCC, year: 2019 | Derived from the UNFCCC data on country emissions (IPCC common reporting format), author: UNFCC, year: 2019 | Derived from the UNFCCC data on country emissions (IPCC common reporting format), author: UNFCC, year: 2019 | Derived from the UNFCCC data on country emissions (IPCC common reporting format), author: UNFCC, year: 2019 | Derived from the UNFCCC data on country emissions (IPCC common reporting format), author: UNFCC, year: 2019 | Derived from the UNFCCC data on country emissions (IPCC common reporting format), author: UNFCC, year: 2019 | Derived from the UNFCCC data on country emissions (IPCC common reporting format), author: UNFCC, year: 2019 | Derived from the UNFCCC data on country emissions (IPCC common reporting format), author: UNFCC, year: 2019 | Derived from the UNFCCC data on country emissions (IPCC common reporting format), author: UNFCC, year: 2019 | Summation of all EU27 countries, derived from the UNFCCC data on country emissions (IPCC common reporting format), author: UNFCC, year: 2019
Transport | 5. Emissions | Emissions | energetic_emissions_other_ghg_transport | Mton | 0.30013 | 0.29918 | 0.162 | 0.025111 | 0.22289 | 2.0372 | 0.14844 | 0.030155 | 1.0706 | 0.10013 | 1.4062 | 1.344 | 0.31583 | 0.076968 | 0.18858 | 0.15386 | 1.2313 | 0.080272 | 0.070513 | 0.048665 | 0.32247 | 0.79878 | 0.19581 | 0.28494 | 0.23706 | 0.072559 | 0.098919 | 0.0090315 | 9.9876 | Derived from the UNFCCC data on country emissions (IPCC common reporting format), author: UNFCC, year: 2019 | Derived from the UNFCCC data on country emissions (IPCC common reporting format), author: UNFCC, year: 2019 | Derived from the UNFCCC data on country emissions (IPCC common reporting format), author: UNFCC, year: 2019 | Derived from the UNFCCC data on country emissions (IPCC common reporting format), author: UNFCC, year: 2019 | Derived from the UNFCCC data on country emissions (IPCC common reporting format), author: UNFCC, year: 2019 | Derived from the UNFCCC data on country emissions (IPCC common reporting format), author: UNFCC, year: 2019 | Derived from the UNFCCC data on country emissions (IPCC common reporting format), author: UNFCC, year: 2019 | Derived from the UNFCCC data on country emissions (IPCC common reporting format), author: UNFCC, year: 2019 | Derived from the UNFCCC data on country emissions (IPCC common reporting format), author: UNFCC, year: 2019 | Derived from the UNFCCC data on country emissions (IPCC common reporting format), author: UNFCC, year: 2019 | Derived from the UNFCCC data on country emissions (IPCC common reporting format), author: UNFCC, year: 2019 | Derived from the UNFCCC data on country emissions (IPCC common reporting format), author: UNFCC, year: 2019 | Derived from the UNFCCC data on country emissions (IPCC common reporting format), author: UNFCC, year: 2019 | Derived from the UNFCCC data on country emissions (IPCC common reporting format), author: UNFCC, year: 2019 | Derived from the UNFCCC data on country emissions (IPCC common reporting format), author: UNFCC, year: 2019 | Derived from the UNFCCC data on country emissions (IPCC common reporting format), author: UNFCC, year: 2019 | Derived from the UNFCCC data on country emissions (IPCC common reporting format), author: UNFCC, year: 2019 | Derived from the UNFCCC data on country emissions (IPCC common reporting format), author: UNFCC, year: 2019 | Derived from the UNFCCC data on country emissions (IPCC common reporting format), author: UNFCC, year: 2019 | Derived from the UNFCCC data on country emissions (IPCC common reporting format), author: UNFCC, year: 2019 | Derived from the UNFCCC data on country emissions (IPCC common reporting format), author: UNFCC, year: 2019 | Derived from the UNFCCC data on country emissions (IPCC common reporting format), author: UNFCC, year: 2019 | Derived from the UNFCCC data on country emissions (IPCC common reporting format), author: UNFCC, year: 2019 | Derived from the UNFCCC data on country emissions (IPCC common reporting format), author: UNFCC, year: 2019 | Derived from the UNFCCC data on country emissions (IPCC common reporting format), author: UNFCC, year: 2019 | Derived from the UNFCCC data on country emissions (IPCC common reporting format), author: UNFCC, year: 2019 | Derived from the UNFCCC data on country emissions (IPCC common reporting format), author: UNFCC, year: 2019 | Derived from the UNFCCC data on country emissions (IPCC common reporting format), author: UNFCC, year: 2019 | Summation of all EU27 countries, derived from the UNFCCC data on country emissions (IPCC common reporting format), author: UNFCC, year: 2019
Emissions | 5. Emissions | Emission factor | file_carriers_coal_co2_conversion_per_mj | kg/MJ | 0.10278 | 0.10278 | 0.10278 | 0.10278 | 0.10278 | 0.10278 | 0.10278 | 0.10278 | 0.10278 | 0.10278 | 0.10278 | 0.10278 | 0.10278 | 0.10278 | 0.10278 | 0.10278 | 0.10278 | 0.10278 | 0.10278 | 0.10278 | 0.10278 | 0.10278 | 0.10278 | 0.10278 | 0.10278 | 0.10278 | 0.10278 | 0.10278 | 0.10278 | Abstracted from the report 'Covenant of Mayors for Climate and Energy: Default emission factors for local emission inventories'; year: 2017; author: JRC | Abstracted from the report 'Covenant of Mayors for Climate and Energy: Default emission factors for local emission inventories'; year: 2017; author: JRC | Abstracted from the report 'Covenant of Mayors for Climate and Energy: Default emission factors for local emission inventories'; year: 2017; author: JRC | Abstracted from the report 'Covenant of Mayors for Climate and Energy: Default emission factors for local emission inventories'; year: 2017; author: JRC | Abstracted from the report 'Covenant of Mayors for Climate and Energy: Default emission factors for local emission inventories'; year: 2017; author: JRC | Abstracted from the report 'Covenant of Mayors for Climate and Energy: Default emission factors for local emission inventories'; year: 2017; author: JRC | Abstracted from the report 'Covenant of Mayors for Climate and Energy: Default emission factors for local emission inventories'; year: 2017; author: JRC | Abstracted from the report 'Covenant of Mayors for Climate and Energy: Default emission factors for local emission inventories'; year: 2017; author: JRC | Abstracted from the report 'Covenant of Mayors for Climate and Energy: Default emission factors for local emission inventories'; year: 2017; author: JRC | Abstracted from the report 'Covenant of Mayors for Climate and Energy: Default emission factors for local emission inventories'; year: 2017; author: JRC | Abstracted from the report 'Covenant of Mayors for Climate and Energy: Default emission factors for local emission inventories'; year: 2017; author: JRC | Abstracted from the report 'Covenant of Mayors for Climate and Energy: Default emission factors for local emission inventories'; year: 2017; author: JRC | Abstracted from the report 'Covenant of Mayors for Climate and Energy: Default emission factors for local emission inventories'; year: 2017; author: JRC | Abstracted from the report 'Covenant of Mayors for Climate and Energy: Default emission factors for local emission inventories'; year: 2017; author: JRC | Abstracted from the report 'Covenant of Mayors for Climate and Energy: Default emission factors for local emission inventories'; year: 2017; author: JRC | Abstracted from the report 'Covenant of Mayors for Climate and Energy: Default emission factors for local emission inventories'; year: 2017; author: JRC | Abstracted from the report 'Covenant of Mayors for Climate and Energy: Default emission factors for local emission inventories'; year: 2017; author: JRC | Abstracted from the report 'Covenant of Mayors for Climate and Energy: Default emission factors for local emission inventories'; year: 2017; author: JRC | Abstracted from the report 'Covenant of Mayors for Climate and Energy: Default emission factors for local emission inventories'; year: 2017; author: JRC | Abstracted from the report 'Covenant of Mayors for Climate and Energy: Default emission factors for local emission inventories'; year: 2017; author: JRC | Abstracted from the report 'Covenant of Mayors for Climate and Energy: Default emission factors for local emission inventories'; year: 2017; author: JRC | Abstracted from the report 'Covenant of Mayors for Climate and Energy: Default emission factors for local emission inventories'; year: 2017; author: JRC | Abstracted from the report 'Covenant of Mayors for Climate and Energy: Default emission factors for local emission inventories'; year: 2017; author: JRC | Abstracted from the report 'Covenant of Mayors for Climate and Energy: Default emission factors for local emission inventories'; year: 2017; author: JRC | Abstracted from the report 'Covenant of Mayors for Climate and Energy: Default emission factors for local emission inventories'; year: 2017; author: JRC | Abstracted from the report 'Covenant of Mayors for Climate and Energy: Default emission factors for local emission inventories'; year: 2017; author: JRC | Abstracted from the report 'Covenant of Mayors for Climate and Energy: Default emission factors for local emission inventories'; year: 2017; author: JRC | Abstracted from the report 'Covenant of Mayors for Climate and Energy: Default emission factors for local emission inventories'; year: 2017; author: JRC | Abstracted from the report 'Covenant of Mayors for Climate and Energy: Default emission factors for local emission inventories'; year: 2017; author: JRC
Emissions | 5. Emissions | Emission factor | file_carriers_crude_oil_co2_conversion_per_mj | kg/MJ | 0.085 | 0.085 | 0.085 | 0.085 | 0.085 | 0.085 | 0.085 | 0.085 | 0.085 | 0.085 | 0.085 | 0.085 | 0.085 | 0.085 | 0.085 | 0.085 | 0.085 | 0.085 | 0.085 | 0.085 | 0.085 | 0.085 | 0.085 | 0.085 | 0.085 | 0.085 | 0.085 | 0.085 | 0.085 | Abstracted from the report 'Covenant of Mayors for Climate and Energy: Default emission factors for local emission inventories'; year: 2017; author: JRC | Abstracted from the report 'Covenant of Mayors for Climate and Energy: Default emission factors for local emission inventories'; year: 2017; author: JRC | Abstracted from the report 'Covenant of Mayors for Climate and Energy: Default emission factors for local emission inventories'; year: 2017; author: JRC | Abstracted from the report 'Covenant of Mayors for Climate and Energy: Default emission factors for local emission inventories'; year: 2017; author: JRC | Abstracted from the report 'Covenant of Mayors for Climate and Energy: Default emission factors for local emission inventories'; year: 2017; author: JRC | Abstracted from the report 'Covenant of Mayors for Climate and Energy: Default emission factors for local emission inventories'; year: 2017; author: JRC | Abstracted from the report 'Covenant of Mayors for Climate and Energy: Default emission factors for local emission inventories'; year: 2017; author: JRC | Abstracted from the report 'Covenant of Mayors for Climate and Energy: Default emission factors for local emission inventories'; year: 2017; author: JRC | Abstracted from the report 'Covenant of Mayors for Climate and Energy: Default emission factors for local emission inventories'; year: 2017; author: JRC | Abstracted from the report 'Covenant of Mayors for Climate and Energy: Default emission factors for local emission inventories'; year: 2017; author: JRC | Abstracted from the report 'Covenant of Mayors for Climate and Energy: Default emission factors for local emission inventories'; year: 2017; author: JRC | Abstracted from the report 'Covenant of Mayors for Climate and Energy: Default emission factors for local emission inventories'; year: 2017; author: JRC | Abstracted from the report 'Covenant of Mayors for Climate and Energy: Default emission factors for local emission inventories'; year: 2017; author: JRC | Abstracted from the report 'Covenant of Mayors for Climate and Energy: Default emission factors for local emission inventories'; year: 2017; author: JRC | Abstracted from the report 'Covenant of Mayors for Climate and Energy: Default emission factors for local emission inventories'; year: 2017; author: JRC | Abstracted from the report 'Covenant of Mayors for Climate and Energy: Default emission factors for local emission inventories'; year: 2017; author: JRC | Abstracted from the report 'Covenant of Mayors for Climate and Energy: Default emission factors for local emission inventories'; year: 2017; author: JRC | Abstracted from the report 'Covenant of Mayors for Climate and Energy: Default emission factors for local emission inventories'; year: 2017; author: JRC | Abstracted from the report 'Covenant of Mayors for Climate and Energy: Default emission factors for local emission inventories'; year: 2017; author: JRC | Abstracted from the report 'Covenant of Mayors for Climate and Energy: Default emission factors for local emission inventories'; year: 2017; author: JRC | Abstracted from the report 'Covenant of Mayors for Climate and Energy: Default emission factors for local emission inventories'; year: 2017; author: JRC | Abstracted from the report 'Covenant of Mayors for Climate and Energy: Default emission factors for local emission inventories'; year: 2017; author: JRC | Abstracted from the report 'Covenant of Mayors for Climate and Energy: Default emission factors for local emission inventories'; year: 2017; author: JRC | Abstracted from the report 'Covenant of Mayors for Climate and Energy: Default emission factors for local emission inventories'; year: 2017; author: JRC | Abstracted from the report 'Covenant of Mayors for Climate and Energy: Default emission factors for local emission inventories'; year: 2017; author: JRC | Abstracted from the report 'Covenant of Mayors for Climate and Energy: Default emission factors for local emission inventories'; year: 2017; author: JRC | Abstracted from the report 'Covenant of Mayors for Climate and Energy: Default emission factors for local emission inventories'; year: 2017; author: JRC | Abstracted from the report 'Covenant of Mayors for Climate and Energy: Default emission factors for local emission inventories'; year: 2017; author: JRC | Abstracted from the report 'Covenant of Mayors for Climate and Energy: Default emission factors for local emission inventories'; year: 2017; author: JRC
Emissions | 5. Emissions | Emission factor | file_carriers_diesel_co2_conversion_per_mj | kg/MJ | 0.085 | 0.085 | 0.085 | 0.085 | 0.085 | 0.085 | 0.085 | 0.085 | 0.085 | 0.085 | 0.085 | 0.085 | 0.085 | 0.085 | 0.085 | 0.085 | 0.085 | 0.085 | 0.085 | 0.085 | 0.085 | 0.085 | 0.085 | 0.085 | 0.085 | 0.085 | 0.085 | 0.085 | 0.085 | Abstracted from the report 'Covenant of Mayors for Climate and Energy: Default emission factors for local emission inventories'; year: 2017; author: JRC | Abstracted from the report 'Covenant of Mayors for Climate and Energy: Default emission factors for local emission inventories'; year: 2017; author: JRC | Abstracted from the report 'Covenant of Mayors for Climate and Energy: Default emission factors for local emission inventories'; year: 2017; author: JRC | Abstracted from the report 'Covenant of Mayors for Climate and Energy: Default emission factors for local emission inventories'; year: 2017; author: JRC | Abstracted from the report 'Covenant of Mayors for Climate and Energy: Default emission factors for local emission inventories'; year: 2017; author: JRC | Abstracted from the report 'Covenant of Mayors for Climate and Energy: Default emission factors for local emission inventories'; year: 2017; author: JRC | Abstracted from the report 'Covenant of Mayors for Climate and Energy: Default emission factors for local emission inventories'; year: 2017; author: JRC | Abstracted from the report 'Covenant of Mayors for Climate and Energy: Default emission factors for local emission inventories'; year: 2017; author: JRC | Abstracted from the report 'Covenant of Mayors for Climate and Energy: Default emission factors for local emission inventories'; year: 2017; author: JRC | Abstracted from the report 'Covenant of Mayors for Climate and Energy: Default emission factors for local emission inventories'; year: 2017; author: JRC | Abstracted from the report 'Covenant of Mayors for Climate and Energy: Default emission factors for local emission inventories'; year: 2017; author: JRC | Abstracted from the report 'Covenant of Mayors for Climate and Energy: Default emission factors for local emission inventories'; year: 2017; author: JRC | Abstracted from the report 'Covenant of Mayors for Climate and Energy: Default emission factors for local emission inventories'; year: 2017; author: JRC | Abstracted from the report 'Covenant of Mayors for Climate and Energy: Default emission factors for local emission inventories'; year: 2017; author: JRC | Abstracted from the report 'Covenant of Mayors for Climate and Energy: Default emission factors for local emission inventories'; year: 2017; author: JRC | Abstracted from the report 'Covenant of Mayors for Climate and Energy: Default emission factors for local emission inventories'; year: 2017; author: JRC | Abstracted from the report 'Covenant of Mayors for Climate and Energy: Default emission factors for local emission inventories'; year: 2017; author: JRC | Abstracted from the report 'Covenant of Mayors for Climate and Energy: Default emission factors for local emission inventories'; year: 2017; author: JRC | Abstracted from the report 'Covenant of Mayors for Climate and Energy: Default emission factors for local emission inventories'; year: 2017; author: JRC | Abstracted from the report 'Covenant of Mayors for Climate and Energy: Default emission factors for local emission inventories'; year: 2017; author: JRC | Abstracted from the report 'Covenant of Mayors for Climate and Energy: Default emission factors for local emission inventories'; year: 2017; author: JRC | Abstracted from the report 'Covenant of Mayors for Climate and Energy: Default emission factors for local emission inventories'; year: 2017; author: JRC | Abstracted from the report 'Covenant of Mayors for Climate and Energy: Default emission factors for local emission inventories'; year: 2017; author: JRC | Abstracted from the report 'Covenant of Mayors for Climate and Energy: Default emission factors for local emission inventories'; year: 2017; author: JRC | Abstracted from the report 'Covenant of Mayors for Climate and Energy: Default emission factors for local emission inventories'; year: 2017; author: JRC | Abstracted from the report 'Covenant of Mayors for Climate and Energy: Default emission factors for local emission inventories'; year: 2017; author: JRC | Abstracted from the report 'Covenant of Mayors for Climate and Energy: Default emission factors for local emission inventories'; year: 2017; author: JRC | Abstracted from the report 'Covenant of Mayors for Climate and Energy: Default emission factors for local emission inventories'; year: 2017; author: JRC | Abstracted from the report 'Covenant of Mayors for Climate and Energy: Default emission factors for local emission inventories'; year: 2017; author: JRC
Emissions | 5. Emissions | Emission factor | file_carriers_gasoline_co2_conversion_per_mj | kg/MJ | 0.087222 | 0.087222 | 0.087222 | 0.087222 | 0.087222 | 0.087222 | 0.087222 | 0.087222 | 0.087222 | 0.087222 | 0.087222 | 0.087222 | 0.087222 | 0.087222 | 0.087222 | 0.087222 | 0.087222 | 0.087222 | 0.087222 | 0.087222 | 0.087222 | 0.087222 | 0.087222 | 0.087222 | 0.087222 | 0.087222 | 0.087222 | 0.087222 | 0.087222 | Abstracted from the report 'Covenant of Mayors for Climate and Energy: Default emission factors for local emission inventories'; year: 2017; author: JRC | Abstracted from the report 'Covenant of Mayors for Climate and Energy: Default emission factors for local emission inventories'; year: 2017; author: JRC | Abstracted from the report 'Covenant of Mayors for Climate and Energy: Default emission factors for local emission inventories'; year: 2017; author: JRC | Abstracted from the report 'Covenant of Mayors for Climate and Energy: Default emission factors for local emission inventories'; year: 2017; author: JRC | Abstracted from the report 'Covenant of Mayors for Climate and Energy: Default emission factors for local emission inventories'; year: 2017; author: JRC | Abstracted from the report 'Covenant of Mayors for Climate and Energy: Default emission factors for local emission inventories'; year: 2017; author: JRC | Abstracted from the report 'Covenant of Mayors for Climate and Energy: Default emission factors for local emission inventories'; year: 2017; author: JRC | Abstracted from the report 'Covenant of Mayors for Climate and Energy: Default emission factors for local emission inventories'; year: 2017; author: JRC | Abstracted from the report 'Covenant of Mayors for Climate and Energy: Default emission factors for local emission inventories'; year: 2017; author: JRC | Abstracted from the report 'Covenant of Mayors for Climate and Energy: Default emission factors for local emission inventories'; year: 2017; author: JRC | Abstracted from the report 'Covenant of Mayors for Climate and Energy: Default emission factors for local emission inventories'; year: 2017; author: JRC | Abstracted from the report 'Covenant of Mayors for Climate and Energy: Default emission factors for local emission inventories'; year: 2017; author: JRC | Abstracted from the report 'Covenant of Mayors for Climate and Energy: Default emission factors for local emission inventories'; year: 2017; author: JRC | Abstracted from the report 'Covenant of Mayors for Climate and Energy: Default emission factors for local emission inventories'; year: 2017; author: JRC | Abstracted from the report 'Covenant of Mayors for Climate and Energy: Default emission factors for local emission inventories'; year: 2017; author: JRC | Abstracted from the report 'Covenant of Mayors for Climate and Energy: Default emission factors for local emission inventories'; year: 2017; author: JRC | Abstracted from the report 'Covenant of Mayors for Climate and Energy: Default emission factors for local emission inventories'; year: 2017; author: JRC | Abstracted from the report 'Covenant of Mayors for Climate and Energy: Default emission factors for local emission inventories'; year: 2017; author: JRC | Abstracted from the report 'Covenant of Mayors for Climate and Energy: Default emission factors for local emission inventories'; year: 2017; author: JRC | Abstracted from the report 'Covenant of Mayors for Climate and Energy: Default emission factors for local emission inventories'; year: 2017; author: JRC | Abstracted from the report 'Covenant of Mayors for Climate and Energy: Default emission factors for local emission inventories'; year: 2017; author: JRC | Abstracted from the report 'Covenant of Mayors for Climate and Energy: Default emission factors for local emission inventories'; year: 2017; author: JRC | Abstracted from the report 'Covenant of Mayors for Climate and Energy: Default emission factors for local emission inventories'; year: 2017; author: JRC | Abstracted from the report 'Covenant of Mayors for Climate and Energy: Default emission factors for local emission inventories'; year: 2017; author: JRC | Abstracted from the report 'Covenant of Mayors for Climate and Energy: Default emission factors for local emission inventories'; year: 2017; author: JRC | Abstracted from the report 'Covenant of Mayors for Climate and Energy: Default emission factors for local emission inventories'; year: 2017; author: JRC | Abstracted from the report 'Covenant of Mayors for Climate and Energy: Default emission factors for local emission inventories'; year: 2017; author: JRC | Abstracted from the report 'Covenant of Mayors for Climate and Energy: Default emission factors for local emission inventories'; year: 2017; author: JRC | Abstracted from the report 'Covenant of Mayors for Climate and Energy: Default emission factors for local emission inventories'; year: 2017; author: JRC
Emissions | 5. Emissions | Emission factor | file_carriers_heavy_fuel_oil_co2_conversion_per_mj | kg/MJ | 0.0774 | 0.0774 | 0.0774 | 0.0774 | 0.0774 | 0.0774 | 0.0774 | 0.0774 | 0.0774 | 0.0774 | 0.0774 | 0.0774 | 0.0774 | 0.0774 | 0.0774 | 0.0774 | 0.0774 | 0.0774 | 0.0774 | 0.0774 | 0.0774 | 0.0774 | 0.0774 | 0.0774 | 0.0774 | 0.0774 | 0.0774 | 0.0774 | 0.0774 | No recent European data found, therefore abstracted from the Well-to-wheels Analysis of Future Automotive Fuels and Powertrains in the European Context,; year:2011; author: JRC IE | No recent European data found, therefore abstracted from the Well-to-wheels Analysis of Future Automotive Fuels and Powertrains in the European Context,; year:2011; author: JRC IE | No recent European data found, therefore abstracted from the Well-to-wheels Analysis of Future Automotive Fuels and Powertrains in the European Context,; year:2011; author: JRC IE | No recent European data found, therefore abstracted from the Well-to-wheels Analysis of Future Automotive Fuels and Powertrains in the European Context,; year:2011; author: JRC IE | No recent European data found, therefore abstracted from the Well-to-wheels Analysis of Future Automotive Fuels and Powertrains in the European Context,; year:2011; author: JRC IE | No recent European data found, therefore abstracted from the Well-to-wheels Analysis of Future Automotive Fuels and Powertrains in the European Context,; year:2011; author: JRC IE | No recent European data found, therefore abstracted from the Well-to-wheels Analysis of Future Automotive Fuels and Powertrains in the European Context,; year:2011; author: JRC IE | No recent European data found, therefore abstracted from the Well-to-wheels Analysis of Future Automotive Fuels and Powertrains in the European Context,; year:2011; author: JRC IE | No recent European data found, therefore abstracted from the Well-to-wheels Analysis of Future Automotive Fuels and Powertrains in the European Context,; year:2011; author: JRC IE | No recent European data found, therefore abstracted from the Well-to-wheels Analysis of Future Automotive Fuels and Powertrains in the European Context,; year:2011; author: JRC IE | No recent European data found, therefore abstracted from the Well-to-wheels Analysis of Future Automotive Fuels and Powertrains in the European Context,; year:2011; author: JRC IE | No recent European data found, therefore abstracted from the Well-to-wheels Analysis of Future Automotive Fuels and Powertrains in the European Context,; year:2011; author: JRC IE | No recent European data found, therefore abstracted from the Well-to-wheels Analysis of Future Automotive Fuels and Powertrains in the European Context,; year:2011; author: JRC IE | No recent European data found, therefore abstracted from the Well-to-wheels Analysis of Future Automotive Fuels and Powertrains in the European Context,; year:2011; author: JRC IE | No recent European data found, therefore abstracted from the Well-to-wheels Analysis of Future Automotive Fuels and Powertrains in the European Context,; year:2011; author: JRC IE | No recent European data found, therefore abstracted from the Well-to-wheels Analysis of Future Automotive Fuels and Powertrains in the European Context,; year:2011; author: JRC IE | No recent European data found, therefore abstracted from the Well-to-wheels Analysis of Future Automotive Fuels and Powertrains in the European Context,; year:2011; author: JRC IE | No recent European data found, therefore abstracted from the Well-to-wheels Analysis of Future Automotive Fuels and Powertrains in the European Context,; year:2011; author: JRC IE | No recent European data found, therefore abstracted from the Well-to-wheels Analysis of Future Automotive Fuels and Powertrains in the European Context,; year:2011; author: JRC IE | No recent European data found, therefore abstracted from the Well-to-wheels Analysis of Future Automotive Fuels and Powertrains in the European Context,; year:2011; author: JRC IE | No recent European data found, therefore abstracted from the Well-to-wheels Analysis of Future Automotive Fuels and Powertrains in the European Context,; year:2011; author: JRC IE | No recent European data found, therefore abstracted from the Well-to-wheels Analysis of Future Automotive Fuels and Powertrains in the European Context,; year:2011; author: JRC IE | No recent European data found, therefore abstracted from the Well-to-wheels Analysis of Future Automotive Fuels and Powertrains in the European Context,; year:2011; author: JRC IE | No recent European data found, therefore abstracted from the Well-to-wheels Analysis of Future Automotive Fuels and Powertrains in the European Context,; year:2011; author: JRC IE | No recent European data found, therefore abstracted from the Well-to-wheels Analysis of Future Automotive Fuels and Powertrains in the European Context,; year:2011; author: JRC IE | No recent European data found, therefore abstracted from the Well-to-wheels Analysis of Future Automotive Fuels and Powertrains in the European Context,; year:2011; author: JRC IE | No recent European data found, therefore abstracted from the Well-to-wheels Analysis of Future Automotive Fuels and Powertrains in the European Context,; year:2011; author: JRC IE | No recent European data found, therefore abstracted from the Well-to-wheels Analysis of Future Automotive Fuels and Powertrains in the European Context,; year:2011; author: JRC IE | No recent European data found, therefore abstracted from the Well-to-wheels Analysis of Future Automotive Fuels and Powertrains in the European Context,; year:2011; author: JRC IE
Emissions | 5. Emissions | Emission factor | file_carriers_imported_electricity_co2_conversion_per_mj | kg/MJ | 0 | 0 | 0 | 0 | 0 | 0 | 0 | 0 | 0 | 0 | 0 | 0 | 0 | 0 | 0 | 0 | 0 | 0 | 0 | 0 | 0 | 0 | 0 | 0 | 0 | 0 | 0 | 0 | 0 | According to international standards, scope 2 emissions (as a result from the import of electricity or heat) are not accounted for. Therefore emissions from import are set to 0. | According to international standards, scope 2 emissions (as a result from the import of electricity or heat) are not accounted for. Therefore emissions from import are set to 0. | According to international standards, scope 2 emissions (as a result from the import of electricity or heat) are not accounted for. Therefore emissions from import are set to 0. | According to international standards, scope 2 emissions (as a result from the import of electricity or heat) are not accounted for. Therefore emissions from import are set to 0. | According to international standards, scope 2 emissions (as a result from the import of electricity or heat) are not accounted for. Therefore emissions from import are set to 0. | According to international standards, scope 2 emissions (as a result from the import of electricity or heat) are not accounted for. Therefore emissions from import are set to 0. | According to international standards, scope 2 emissions (as a result from the import of electricity or heat) are not accounted for. Therefore emissions from import are set to 0. | According to international standards, scope 2 emissions (as a result from the import of electricity or heat) are not accounted for. Therefore emissions from import are set to 0. | According to international standards, scope 2 emissions (as a result from the import of electricity or heat) are not accounted for. Therefore emissions from import are set to 0. | According to international standards, scope 2 emissions (as a result from the import of electricity or heat) are not accounted for. Therefore emissions from import are set to 0. | According to international standards, scope 2 emissions (as a result from the import of electricity or heat) are not accounted for. Therefore emissions from import are set to 0. | According to international standards, scope 2 emissions (as a result from the import of electricity or heat) are not accounted for. Therefore emissions from import are set to 0. | According to international standards, scope 2 emissions (as a result from the import of electricity or heat) are not accounted for. Therefore emissions from import are set to 0. | According to international standards, scope 2 emissions (as a result from the import of electricity or heat) are not accounted for. Therefore emissions from import are set to 0. | According to international standards, scope 2 emissions (as a result from the import of electricity or heat) are not accounted for. Therefore emissions from import are set to 0. | According to international standards, scope 2 emissions (as a result from the import of electricity or heat) are not accounted for. Therefore emissions from import are set to 0. | According to international standards, scope 2 emissions (as a result from the import of electricity or heat) are not accounted for. Therefore emissions from import are set to 0. | According to international standards, scope 2 emissions (as a result from the import of electricity or heat) are not accounted for. Therefore emissions from import are set to 0. | According to international standards, scope 2 emissions (as a result from the import of electricity or heat) are not accounted for. Therefore emissions from import are set to 0. | According to international standards, scope 2 emissions (as a result from the import of electricity or heat) are not accounted for. Therefore emissions from import are set to 0. | According to international standards, scope 2 emissions (as a result from the import of electricity or heat) are not accounted for. Therefore emissions from import are set to 0. | According to international standards, scope 2 emissions (as a result from the import of electricity or heat) are not accounted for. Therefore emissions from import are set to 0. | According to international standards, scope 2 emissions (as a result from the import of electricity or heat) are not accounted for. Therefore emissions from import are set to 0. | According to international standards, scope 2 emissions (as a result from the import of electricity or heat) are not accounted for. Therefore emissions from import are set to 0. | According to international standards, scope 2 emissions (as a result from the import of electricity or heat) are not accounted for. Therefore emissions from import are set to 0. | According to international standards, scope 2 emissions (as a result from the import of electricity or heat) are not accounted for. Therefore emissions from import are set to 0. | According to international standards, scope 2 emissions (as a result from the import of electricity or heat) are not accounted for. Therefore emissions from import are set to 0. | According to international standards, scope 2 emissions (as a result from the import of electricity or heat) are not accounted for. Therefore emissions from import are set to 0. | According to international standards, scope 2 emissions (as a result from the import of electricity or heat) are not accounted for. Therefore emissions from import are set to 0.
Emissions | 5. Emissions | Emission factor | file_carriers_imported_heat_co2_conversion_per_mj | kg/MJ | 0 | 0 | 0 | 0 | 0 | 0 | 0 | 0 | 0 | 0 | 0 | 0 | 0 | 0 | 0 | 0 | 0 | 0 | 0 | 0 | 0 | 0 | 0 | 0 | 0 | 0 | 0 | 0 | 0 | According to international standards, scope 2 emissions (as a result from the import of electricity or heat) are not accounted for. Therefore emissions from import are set to 0. | According to international standards, scope 2 emissions (as a result from the import of electricity or heat) are not accounted for. Therefore emissions from import are set to 0. | According to international standards, scope 2 emissions (as a result from the import of electricity or heat) are not accounted for. Therefore emissions from import are set to 0. | According to international standards, scope 2 emissions (as a result from the import of electricity or heat) are not accounted for. Therefore emissions from import are set to 0. | According to international standards, scope 2 emissions (as a result from the import of electricity or heat) are not accounted for. Therefore emissions from import are set to 0. | According to international standards, scope 2 emissions (as a result from the import of electricity or heat) are not accounted for. Therefore emissions from import are set to 0. | According to international standards, scope 2 emissions (as a result from the import of electricity or heat) are not accounted for. Therefore emissions from import are set to 0. | According to international standards, scope 2 emissions (as a result from the import of electricity or heat) are not accounted for. Therefore emissions from import are set to 0. | According to international standards, scope 2 emissions (as a result from the import of electricity or heat) are not accounted for. Therefore emissions from import are set to 0. | According to international standards, scope 2 emissions (as a result from the import of electricity or heat) are not accounted for. Therefore emissions from import are set to 0. | According to international standards, scope 2 emissions (as a result from the import of electricity or heat) are not accounted for. Therefore emissions from import are set to 0. | According to international standards, scope 2 emissions (as a result from the import of electricity or heat) are not accounted for. Therefore emissions from import are set to 0. | According to international standards, scope 2 emissions (as a result from the import of electricity or heat) are not accounted for. Therefore emissions from import are set to 0. | According to international standards, scope 2 emissions (as a result from the import of electricity or heat) are not accounted for. Therefore emissions from import are set to 0. | According to international standards, scope 2 emissions (as a result from the import of electricity or heat) are not accounted for. Therefore emissions from import are set to 0. | According to international standards, scope 2 emissions (as a result from the import of electricity or heat) are not accounted for. Therefore emissions from import are set to 0. | According to international standards, scope 2 emissions (as a result from the import of electricity or heat) are not accounted for. Therefore emissions from import are set to 0. | According to international standards, scope 2 emissions (as a result from the import of electricity or heat) are not accounted for. Therefore emissions from import are set to 0. | According to international standards, scope 2 emissions (as a result from the import of electricity or heat) are not accounted for. Therefore emissions from import are set to 0. | According to international standards, scope 2 emissions (as a result from the import of electricity or heat) are not accounted for. Therefore emissions from import are set to 0. | According to international standards, scope 2 emissions (as a result from the import of electricity or heat) are not accounted for. Therefore emissions from import are set to 0. | According to international standards, scope 2 emissions (as a result from the import of electricity or heat) are not accounted for. Therefore emissions from import are set to 0. | According to international standards, scope 2 emissions (as a result from the import of electricity or heat) are not accounted for. Therefore emissions from import are set to 0. | According to international standards, scope 2 emissions (as a result from the import of electricity or heat) are not accounted for. Therefore emissions from import are set to 0. | According to international standards, scope 2 emissions (as a result from the import of electricity or heat) are not accounted for. Therefore emissions from import are set to 0. | According to international standards, scope 2 emissions (as a result from the import of electricity or heat) are not accounted for. Therefore emissions from import are set to 0. | According to international standards, scope 2 emissions (as a result from the import of electricity or heat) are not accounted for. Therefore emissions from import are set to 0. | According to international standards, scope 2 emissions (as a result from the import of electricity or heat) are not accounted for. Therefore emissions from import are set to 0. | According to international standards, scope 2 emissions (as a result from the import of electricity or heat) are not accounted for. Therefore emissions from import are set to 0.
Emissions | 5. Emissions | Emission factor | file_carriers_kerosene_co2_conversion_per_mj | kg/MJ | 0.0715 | 0.0715 | 0.0715 | 0.0715 | 0.0715 | 0.0715 | 0.0715 | 0.0715 | 0.0715 | 0.0715 | 0.0715 | 0.0715 | 0.0715 | 0.0715 | 0.0715 | 0.0715 | 0.0715 | 0.0715 | 0.0715 | 0.0715 | 0.0715 | 0.0715 | 0.0715 | 0.0715 | 0.0715 | 0.0715 | 0.0715 | 0.0715 | 0.0715 | No recent European data found, therefore abstracted from the Well-to-wheels Analysis of Future Automotive Fuels and Powertrains in the European Context,; year:2011; author: JRC IE | No recent European data found, therefore abstracted from the Well-to-wheels Analysis of Future Automotive Fuels and Powertrains in the European Context,; year:2011; author: JRC IE | No recent European data found, therefore abstracted from the Well-to-wheels Analysis of Future Automotive Fuels and Powertrains in the European Context,; year:2011; author: JRC IE | No recent European data found, therefore abstracted from the Well-to-wheels Analysis of Future Automotive Fuels and Powertrains in the European Context,; year:2011; author: JRC IE | No recent European data found, therefore abstracted from the Well-to-wheels Analysis of Future Automotive Fuels and Powertrains in the European Context,; year:2011; author: JRC IE | No recent European data found, therefore abstracted from the Well-to-wheels Analysis of Future Automotive Fuels and Powertrains in the European Context,; year:2011; author: JRC IE | No recent European data found, therefore abstracted from the Well-to-wheels Analysis of Future Automotive Fuels and Powertrains in the European Context,; year:2011; author: JRC IE | No recent European data found, therefore abstracted from the Well-to-wheels Analysis of Future Automotive Fuels and Powertrains in the European Context,; year:2011; author: JRC IE | No recent European data found, therefore abstracted from the Well-to-wheels Analysis of Future Automotive Fuels and Powertrains in the European Context,; year:2011; author: JRC IE | No recent European data found, therefore abstracted from the Well-to-wheels Analysis of Future Automotive Fuels and Powertrains in the European Context,; year:2011; author: JRC IE | No recent European data found, therefore abstracted from the Well-to-wheels Analysis of Future Automotive Fuels and Powertrains in the European Context,; year:2011; author: JRC IE | No recent European data found, therefore abstracted from the Well-to-wheels Analysis of Future Automotive Fuels and Powertrains in the European Context,; year:2011; author: JRC IE | No recent European data found, therefore abstracted from the Well-to-wheels Analysis of Future Automotive Fuels and Powertrains in the European Context,; year:2011; author: JRC IE | No recent European data found, therefore abstracted from the Well-to-wheels Analysis of Future Automotive Fuels and Powertrains in the European Context,; year:2011; author: JRC IE | No recent European data found, therefore abstracted from the Well-to-wheels Analysis of Future Automotive Fuels and Powertrains in the European Context,; year:2011; author: JRC IE | No recent European data found, therefore abstracted from the Well-to-wheels Analysis of Future Automotive Fuels and Powertrains in the European Context,; year:2011; author: JRC IE | No recent European data found, therefore abstracted from the Well-to-wheels Analysis of Future Automotive Fuels and Powertrains in the European Context,; year:2011; author: JRC IE | No recent European data found, therefore abstracted from the Well-to-wheels Analysis of Future Automotive Fuels and Powertrains in the European Context,; year:2011; author: JRC IE | No recent European data found, therefore abstracted from the Well-to-wheels Analysis of Future Automotive Fuels and Powertrains in the European Context,; year:2011; author: JRC IE | No recent European data found, therefore abstracted from the Well-to-wheels Analysis of Future Automotive Fuels and Powertrains in the European Context,; year:2011; author: JRC IE | No recent European data found, therefore abstracted from the Well-to-wheels Analysis of Future Automotive Fuels and Powertrains in the European Context,; year:2011; author: JRC IE | No recent European data found, therefore abstracted from the Well-to-wheels Analysis of Future Automotive Fuels and Powertrains in the European Context,; year:2011; author: JRC IE | No recent European data found, therefore abstracted from the Well-to-wheels Analysis of Future Automotive Fuels and Powertrains in the European Context,; year:2011; author: JRC IE | No recent European data found, therefore abstracted from the Well-to-wheels Analysis of Future Automotive Fuels and Powertrains in the European Context,; year:2011; author: JRC IE | No recent European data found, therefore abstracted from the Well-to-wheels Analysis of Future Automotive Fuels and Powertrains in the European Context,; year:2011; author: JRC IE | No recent European data found, therefore abstracted from the Well-to-wheels Analysis of Future Automotive Fuels and Powertrains in the European Context,; year:2011; author: JRC IE | No recent European data found, therefore abstracted from the Well-to-wheels Analysis of Future Automotive Fuels and Powertrains in the European Context,; year:2011; author: JRC IE | No recent European data found, therefore abstracted from the Well-to-wheels Analysis of Future Automotive Fuels and Powertrains in the European Context,; year:2011; author: JRC IE | No recent European data found, therefore abstracted from the Well-to-wheels Analysis of Future Automotive Fuels and Powertrains in the European Context,; year:2011; author: JRC IE
Emissions | 5. Emissions | Emission factor | file_carriers_lignite_co2_conversion_per_mj | kg/MJ | 0.10417 | 0.10417 | 0.10417 | 0.10417 | 0.10417 | 0.10417 | 0.10417 | 0.10417 | 0.10417 | 0.10417 | 0.10417 | 0.10417 | 0.10417 | 0.10417 | 0.10417 | 0.10417 | 0.10417 | 0.10417 | 0.10417 | 0.10417 | 0.10417 | 0.10417 | 0.10417 | 0.10417 | 0.10417 | 0.10417 | 0.10417 | 0.10417 | 0.10417 | Abstracted from the report 'Covenant of Mayors for Climate and Energy: Default emission factors for local emission inventories'; year: 2017; author: JRC | Abstracted from the report 'Covenant of Mayors for Climate and Energy: Default emission factors for local emission inventories'; year: 2017; author: JRC | Abstracted from the report 'Covenant of Mayors for Climate and Energy: Default emission factors for local emission inventories'; year: 2017; author: JRC | Abstracted from the report 'Covenant of Mayors for Climate and Energy: Default emission factors for local emission inventories'; year: 2017; author: JRC | Abstracted from the report 'Covenant of Mayors for Climate and Energy: Default emission factors for local emission inventories'; year: 2017; author: JRC | Abstracted from the report 'Covenant of Mayors for Climate and Energy: Default emission factors for local emission inventories'; year: 2017; author: JRC | Abstracted from the report 'Covenant of Mayors for Climate and Energy: Default emission factors for local emission inventories'; year: 2017; author: JRC | Abstracted from the report 'Covenant of Mayors for Climate and Energy: Default emission factors for local emission inventories'; year: 2017; author: JRC | Abstracted from the report 'Covenant of Mayors for Climate and Energy: Default emission factors for local emission inventories'; year: 2017; author: JRC | Abstracted from the report 'Covenant of Mayors for Climate and Energy: Default emission factors for local emission inventories'; year: 2017; author: JRC | Abstracted from the report 'Covenant of Mayors for Climate and Energy: Default emission factors for local emission inventories'; year: 2017; author: JRC | Abstracted from the report 'Covenant of Mayors for Climate and Energy: Default emission factors for local emission inventories'; year: 2017; author: JRC | Abstracted from the report 'Covenant of Mayors for Climate and Energy: Default emission factors for local emission inventories'; year: 2017; author: JRC | Abstracted from the report 'Covenant of Mayors for Climate and Energy: Default emission factors for local emission inventories'; year: 2017; author: JRC | Abstracted from the report 'Covenant of Mayors for Climate and Energy: Default emission factors for local emission inventories'; year: 2017; author: JRC | Abstracted from the report 'Covenant of Mayors for Climate and Energy: Default emission factors for local emission inventories'; year: 2017; author: JRC | Abstracted from the report 'Covenant of Mayors for Climate and Energy: Default emission factors for local emission inventories'; year: 2017; author: JRC | Abstracted from the report 'Covenant of Mayors for Climate and Energy: Default emission factors for local emission inventories'; year: 2017; author: JRC | Abstracted from the report 'Covenant of Mayors for Climate and Energy: Default emission factors for local emission inventories'; year: 2017; author: JRC | Abstracted from the report 'Covenant of Mayors for Climate and Energy: Default emission factors for local emission inventories'; year: 2017; author: JRC | Abstracted from the report 'Covenant of Mayors for Climate and Energy: Default emission factors for local emission inventories'; year: 2017; author: JRC | Abstracted from the report 'Covenant of Mayors for Climate and Energy: Default emission factors for local emission inventories'; year: 2017; author: JRC | Abstracted from the report 'Covenant of Mayors for Climate and Energy: Default emission factors for local emission inventories'; year: 2017; author: JRC | Abstracted from the report 'Covenant of Mayors for Climate and Energy: Default emission factors for local emission inventories'; year: 2017; author: JRC | Abstracted from the report 'Covenant of Mayors for Climate and Energy: Default emission factors for local emission inventories'; year: 2017; author: JRC | Abstracted from the report 'Covenant of Mayors for Climate and Energy: Default emission factors for local emission inventories'; year: 2017; author: JRC | Abstracted from the report 'Covenant of Mayors for Climate and Energy: Default emission factors for local emission inventories'; year: 2017; author: JRC | Abstracted from the report 'Covenant of Mayors for Climate and Energy: Default emission factors for local emission inventories'; year: 2017; author: JRC | Abstracted from the report 'Covenant of Mayors for Climate and Energy: Default emission factors for local emission inventories'; year: 2017; author: JRC
Emissions | 5. Emissions | Emission factor | file_carriers_lng_co2_conversion_per_mj | kg/MJ | 0.078056 | 0.078056 | 0.078056 | 0.078056 | 0.078056 | 0.078056 | 0.078056 | 0.078056 | 0.078056 | 0.078056 | 0.078056 | 0.078056 | 0.078056 | 0.078056 | 0.078056 | 0.078056 | 0.078056 | 0.078056 | 0.078056 | 0.078056 | 0.078056 | 0.078056 | 0.078056 | 0.078056 | 0.078056 | 0.078056 | 0.078056 | 0.078056 | 0.078056 | Abstracted from the report 'Covenant of Mayors for Climate and Energy: Default emission factors for local emission inventories'; year: 2017; author: JRC | Abstracted from the report 'Covenant of Mayors for Climate and Energy: Default emission factors for local emission inventories'; year: 2017; author: JRC | Abstracted from the report 'Covenant of Mayors for Climate and Energy: Default emission factors for local emission inventories'; year: 2017; author: JRC | Abstracted from the report 'Covenant of Mayors for Climate and Energy: Default emission factors for local emission inventories'; year: 2017; author: JRC | Abstracted from the report 'Covenant of Mayors for Climate and Energy: Default emission factors for local emission inventories'; year: 2017; author: JRC | Abstracted from the report 'Covenant of Mayors for Climate and Energy: Default emission factors for local emission inventories'; year: 2017; author: JRC | Abstracted from the report 'Covenant of Mayors for Climate and Energy: Default emission factors for local emission inventories'; year: 2017; author: JRC | Abstracted from the report 'Covenant of Mayors for Climate and Energy: Default emission factors for local emission inventories'; year: 2017; author: JRC | Abstracted from the report 'Covenant of Mayors for Climate and Energy: Default emission factors for local emission inventories'; year: 2017; author: JRC | Abstracted from the report 'Covenant of Mayors for Climate and Energy: Default emission factors for local emission inventories'; year: 2017; author: JRC | Abstracted from the report 'Covenant of Mayors for Climate and Energy: Default emission factors for local emission inventories'; year: 2017; author: JRC | Abstracted from the report 'Covenant of Mayors for Climate and Energy: Default emission factors for local emission inventories'; year: 2017; author: JRC | Abstracted from the report 'Covenant of Mayors for Climate and Energy: Default emission factors for local emission inventories'; year: 2017; author: JRC | Abstracted from the report 'Covenant of Mayors for Climate and Energy: Default emission factors for local emission inventories'; year: 2017; author: JRC | Abstracted from the report 'Covenant of Mayors for Climate and Energy: Default emission factors for local emission inventories'; year: 2017; author: JRC | Abstracted from the report 'Covenant of Mayors for Climate and Energy: Default emission factors for local emission inventories'; year: 2017; author: JRC | Abstracted from the report 'Covenant of Mayors for Climate and Energy: Default emission factors for local emission inventories'; year: 2017; author: JRC | Abstracted from the report 'Covenant of Mayors for Climate and Energy: Default emission factors for local emission inventories'; year: 2017; author: JRC | Abstracted from the report 'Covenant of Mayors for Climate and Energy: Default emission factors for local emission inventories'; year: 2017; author: JRC | Abstracted from the report 'Covenant of Mayors for Climate and Energy: Default emission factors for local emission inventories'; year: 2017; author: JRC | Abstracted from the report 'Covenant of Mayors for Climate and Energy: Default emission factors for local emission inventories'; year: 2017; author: JRC | Abstracted from the report 'Covenant of Mayors for Climate and Energy: Default emission factors for local emission inventories'; year: 2017; author: JRC | Abstracted from the report 'Covenant of Mayors for Climate and Energy: Default emission factors for local emission inventories'; year: 2017; author: JRC | Abstracted from the report 'Covenant of Mayors for Climate and Energy: Default emission factors for local emission inventories'; year: 2017; author: JRC | Abstracted from the report 'Covenant of Mayors for Climate and Energy: Default emission factors for local emission inventories'; year: 2017; author: JRC | Abstracted from the report 'Covenant of Mayors for Climate and Energy: Default emission factors for local emission inventories'; year: 2017; author: JRC | Abstracted from the report 'Covenant of Mayors for Climate and Energy: Default emission factors for local emission inventories'; year: 2017; author: JRC | Abstracted from the report 'Covenant of Mayors for Climate and Energy: Default emission factors for local emission inventories'; year: 2017; author: JRC | Abstracted from the report 'Covenant of Mayors for Climate and Energy: Default emission factors for local emission inventories'; year: 2017; author: JRC
Emissions | 5. Emissions | Emission factor | file_carriers_lpg_co2_conversion_per_mj | kg/MJ | 0.0667 | 0.0667 | 0.0667 | 0.0667 | 0.0667 | 0.0667 | 0.0667 | 0.0667 | 0.0667 | 0.0667 | 0.0667 | 0.0667 | 0.0667 | 0.0667 | 0.0667 | 0.0667 | 0.0667 | 0.0667 | 0.0667 | 0.0667 | 0.0667 | 0.0667 | 0.0667 | 0.0667 | 0.0667 | 0.0667 | 0.0667 | 0.0667 | 0.0667 | No recent European data found, therefore abstracted from the Well-to-wheels Analysis of Future Automotive Fuels and Powertrains in the European Context,; year:2011; author: JRC IE | No recent European data found, therefore abstracted from the Well-to-wheels Analysis of Future Automotive Fuels and Powertrains in the European Context,; year:2011; author: JRC IE | No recent European data found, therefore abstracted from the Well-to-wheels Analysis of Future Automotive Fuels and Powertrains in the European Context,; year:2011; author: JRC IE | No recent European data found, therefore abstracted from the Well-to-wheels Analysis of Future Automotive Fuels and Powertrains in the European Context,; year:2011; author: JRC IE | No recent European data found, therefore abstracted from the Well-to-wheels Analysis of Future Automotive Fuels and Powertrains in the European Context,; year:2011; author: JRC IE | No recent European data found, therefore abstracted from the Well-to-wheels Analysis of Future Automotive Fuels and Powertrains in the European Context,; year:2011; author: JRC IE | No recent European data found, therefore abstracted from the Well-to-wheels Analysis of Future Automotive Fuels and Powertrains in the European Context,; year:2011; author: JRC IE | No recent European data found, therefore abstracted from the Well-to-wheels Analysis of Future Automotive Fuels and Powertrains in the European Context,; year:2011; author: JRC IE | No recent European data found, therefore abstracted from the Well-to-wheels Analysis of Future Automotive Fuels and Powertrains in the European Context,; year:2011; author: JRC IE | No recent European data found, therefore abstracted from the Well-to-wheels Analysis of Future Automotive Fuels and Powertrains in the European Context,; year:2011; author: JRC IE | No recent European data found, therefore abstracted from the Well-to-wheels Analysis of Future Automotive Fuels and Powertrains in the European Context,; year:2011; author: JRC IE | No recent European data found, therefore abstracted from the Well-to-wheels Analysis of Future Automotive Fuels and Powertrains in the European Context,; year:2011; author: JRC IE | No recent European data found, therefore abstracted from the Well-to-wheels Analysis of Future Automotive Fuels and Powertrains in the European Context,; year:2011; author: JRC IE | No recent European data found, therefore abstracted from the Well-to-wheels Analysis of Future Automotive Fuels and Powertrains in the European Context,; year:2011; author: JRC IE | No recent European data found, therefore abstracted from the Well-to-wheels Analysis of Future Automotive Fuels and Powertrains in the European Context,; year:2011; author: JRC IE | No recent European data found, therefore abstracted from the Well-to-wheels Analysis of Future Automotive Fuels and Powertrains in the European Context,; year:2011; author: JRC IE | No recent European data found, therefore abstracted from the Well-to-wheels Analysis of Future Automotive Fuels and Powertrains in the European Context,; year:2011; author: JRC IE | No recent European data found, therefore abstracted from the Well-to-wheels Analysis of Future Automotive Fuels and Powertrains in the European Context,; year:2011; author: JRC IE | No recent European data found, therefore abstracted from the Well-to-wheels Analysis of Future Automotive Fuels and Powertrains in the European Context,; year:2011; author: JRC IE | No recent European data found, therefore abstracted from the Well-to-wheels Analysis of Future Automotive Fuels and Powertrains in the European Context,; year:2011; author: JRC IE | No recent European data found, therefore abstracted from the Well-to-wheels Analysis of Future Automotive Fuels and Powertrains in the European Context,; year:2011; author: JRC IE | No recent European data found, therefore abstracted from the Well-to-wheels Analysis of Future Automotive Fuels and Powertrains in the European Context,; year:2011; author: JRC IE | No recent European data found, therefore abstracted from the Well-to-wheels Analysis of Future Automotive Fuels and Powertrains in the European Context,; year:2011; author: JRC IE | No recent European data found, therefore abstracted from the Well-to-wheels Analysis of Future Automotive Fuels and Powertrains in the European Context,; year:2011; author: JRC IE | No recent European data found, therefore abstracted from the Well-to-wheels Analysis of Future Automotive Fuels and Powertrains in the European Context,; year:2011; author: JRC IE | No recent European data found, therefore abstracted from the Well-to-wheels Analysis of Future Automotive Fuels and Powertrains in the European Context,; year:2011; author: JRC IE | No recent European data found, therefore abstracted from the Well-to-wheels Analysis of Future Automotive Fuels and Powertrains in the European Context,; year:2011; author: JRC IE | No recent European data found, therefore abstracted from the Well-to-wheels Analysis of Future Automotive Fuels and Powertrains in the European Context,; year:2011; author: JRC IE | No recent European data found, therefore abstracted from the Well-to-wheels Analysis of Future Automotive Fuels and Powertrains in the European Context,; year:2011; author: JRC IE
Emissions | 5. Emissions | Emission factor | file_carriers_natural_gas_co2_conversion_per_mj | kg/MJ | 0.066667 | 0.066667 | 0.066667 | 0.066667 | 0.066667 | 0.066667 | 0.066667 | 0.066667 | 0.066667 | 0.066667 | 0.066667 | 0.066667 | 0.066667 | 0.066667 | 0.066667 | 0.066667 | 0.066667 | 0.066667 | 0.066667 | 0.066667 | 0.066667 | 0.066667 | 0.066667 | 0.066667 | 0.066667 | 0.066667 | 0.066667 | 0.066667 | 0.066667 | Abstracted from the report 'Covenant of Mayors for Climate and Energy: Default emission factors for local emission inventories'; year: 2017; author: JRC | Abstracted from the report 'Covenant of Mayors for Climate and Energy: Default emission factors for local emission inventories'; year: 2017; author: JRC | Abstracted from the report 'Covenant of Mayors for Climate and Energy: Default emission factors for local emission inventories'; year: 2017; author: JRC | Abstracted from the report 'Covenant of Mayors for Climate and Energy: Default emission factors for local emission inventories'; year: 2017; author: JRC | Abstracted from the report 'Covenant of Mayors for Climate and Energy: Default emission factors for local emission inventories'; year: 2017; author: JRC | Abstracted from the report 'Covenant of Mayors for Climate and Energy: Default emission factors for local emission inventories'; year: 2017; author: JRC | Abstracted from the report 'Covenant of Mayors for Climate and Energy: Default emission factors for local emission inventories'; year: 2017; author: JRC | Abstracted from the report 'Covenant of Mayors for Climate and Energy: Default emission factors for local emission inventories'; year: 2017; author: JRC | Abstracted from the report 'Covenant of Mayors for Climate and Energy: Default emission factors for local emission inventories'; year: 2017; author: JRC | Abstracted from the report 'Covenant of Mayors for Climate and Energy: Default emission factors for local emission inventories'; year: 2017; author: JRC | Abstracted from the report 'Covenant of Mayors for Climate and Energy: Default emission factors for local emission inventories'; year: 2017; author: JRC | Abstracted from the report 'Covenant of Mayors for Climate and Energy: Default emission factors for local emission inventories'; year: 2017; author: JRC | Abstracted from the report 'Covenant of Mayors for Climate and Energy: Default emission factors for local emission inventories'; year: 2017; author: JRC | Abstracted from the report 'Covenant of Mayors for Climate and Energy: Default emission factors for local emission inventories'; year: 2017; author: JRC | Abstracted from the report 'Covenant of Mayors for Climate and Energy: Default emission factors for local emission inventories'; year: 2017; author: JRC | Abstracted from the report 'Covenant of Mayors for Climate and Energy: Default emission factors for local emission inventories'; year: 2017; author: JRC | Abstracted from the report 'Covenant of Mayors for Climate and Energy: Default emission factors for local emission inventories'; year: 2017; author: JRC | Abstracted from the report 'Covenant of Mayors for Climate and Energy: Default emission factors for local emission inventories'; year: 2017; author: JRC | Abstracted from the report 'Covenant of Mayors for Climate and Energy: Default emission factors for local emission inventories'; year: 2017; author: JRC | Abstracted from the report 'Covenant of Mayors for Climate and Energy: Default emission factors for local emission inventories'; year: 2017; author: JRC | Abstracted from the report 'Covenant of Mayors for Climate and Energy: Default emission factors for local emission inventories'; year: 2017; author: JRC | Abstracted from the report 'Covenant of Mayors for Climate and Energy: Default emission factors for local emission inventories'; year: 2017; author: JRC | Abstracted from the report 'Covenant of Mayors for Climate and Energy: Default emission factors for local emission inventories'; year: 2017; author: JRC | Abstracted from the report 'Covenant of Mayors for Climate and Energy: Default emission factors for local emission inventories'; year: 2017; author: JRC | Abstracted from the report 'Covenant of Mayors for Climate and Energy: Default emission factors for local emission inventories'; year: 2017; author: JRC | Abstracted from the report 'Covenant of Mayors for Climate and Energy: Default emission factors for local emission inventories'; year: 2017; author: JRC | Abstracted from the report 'Covenant of Mayors for Climate and Energy: Default emission factors for local emission inventories'; year: 2017; author: JRC | Abstracted from the report 'Covenant of Mayors for Climate and Energy: Default emission factors for local emission inventories'; year: 2017; author: JRC | Abstracted from the report 'Covenant of Mayors for Climate and Energy: Default emission factors for local emission inventories'; year: 2017; author: JRC
Emissions | 5. Emissions | Emission factor | file_carriers_non_biogenic_waste_co2_conversion_per_mj | kg/MJ | 0.081944 | 0.081944 | 0.081944 | 0.081944 | 0.081944 | 0.081944 | 0.081944 | 0.081944 | 0.081944 | 0.081944 | 0.081944 | 0.081944 | 0.081944 | 0.081944 | 0.081944 | 0.081944 | 0.081944 | 0.081944 | 0.081944 | 0.081944 | 0.081944 | 0.081944 | 0.081944 | 0.081944 | 0.081944 | 0.081944 | 0.081944 | 0.081944 | 0.081944 | Abstracted from the report 'Covenant of Mayors for Climate and Energy: Default emission factors for local emission inventories'; year: 2017; author: JRC | Abstracted from the report 'Covenant of Mayors for Climate and Energy: Default emission factors for local emission inventories'; year: 2017; author: JRC | Abstracted from the report 'Covenant of Mayors for Climate and Energy: Default emission factors for local emission inventories'; year: 2017; author: JRC | Abstracted from the report 'Covenant of Mayors for Climate and Energy: Default emission factors for local emission inventories'; year: 2017; author: JRC | Abstracted from the report 'Covenant of Mayors for Climate and Energy: Default emission factors for local emission inventories'; year: 2017; author: JRC | Abstracted from the report 'Covenant of Mayors for Climate and Energy: Default emission factors for local emission inventories'; year: 2017; author: JRC | Abstracted from the report 'Covenant of Mayors for Climate and Energy: Default emission factors for local emission inventories'; year: 2017; author: JRC | Abstracted from the report 'Covenant of Mayors for Climate and Energy: Default emission factors for local emission inventories'; year: 2017; author: JRC | Abstracted from the report 'Covenant of Mayors for Climate and Energy: Default emission factors for local emission inventories'; year: 2017; author: JRC | Abstracted from the report 'Covenant of Mayors for Climate and Energy: Default emission factors for local emission inventories'; year: 2017; author: JRC | Abstracted from the report 'Covenant of Mayors for Climate and Energy: Default emission factors for local emission inventories'; year: 2017; author: JRC | Abstracted from the report 'Covenant of Mayors for Climate and Energy: Default emission factors for local emission inventories'; year: 2017; author: JRC | Abstracted from the report 'Covenant of Mayors for Climate and Energy: Default emission factors for local emission inventories'; year: 2017; author: JRC | Abstracted from the report 'Covenant of Mayors for Climate and Energy: Default emission factors for local emission inventories'; year: 2017; author: JRC | Abstracted from the report 'Covenant of Mayors for Climate and Energy: Default emission factors for local emission inventories'; year: 2017; author: JRC | Abstracted from the report 'Covenant of Mayors for Climate and Energy: Default emission factors for local emission inventories'; year: 2017; author: JRC | Abstracted from the report 'Covenant of Mayors for Climate and Energy: Default emission factors for local emission inventories'; year: 2017; author: JRC | Abstracted from the report 'Covenant of Mayors for Climate and Energy: Default emission factors for local emission inventories'; year: 2017; author: JRC | Abstracted from the report 'Covenant of Mayors for Climate and Energy: Default emission factors for local emission inventories'; year: 2017; author: JRC | Abstracted from the report 'Covenant of Mayors for Climate and Energy: Default emission factors for local emission inventories'; year: 2017; author: JRC | Abstracted from the report 'Covenant of Mayors for Climate and Energy: Default emission factors for local emission inventories'; year: 2017; author: JRC | Abstracted from the report 'Covenant of Mayors for Climate and Energy: Default emission factors for local emission inventories'; year: 2017; author: JRC | Abstracted from the report 'Covenant of Mayors for Climate and Energy: Default emission factors for local emission inventories'; year: 2017; author: JRC | Abstracted from the report 'Covenant of Mayors for Climate and Energy: Default emission factors for local emission inventories'; year: 2017; author: JRC | Abstracted from the report 'Covenant of Mayors for Climate and Energy: Default emission factors for local emission inventories'; year: 2017; author: JRC | Abstracted from the report 'Covenant of Mayors for Climate and Energy: Default emission factors for local emission inventories'; year: 2017; author: JRC | Abstracted from the report 'Covenant of Mayors for Climate and Energy: Default emission factors for local emission inventories'; year: 2017; author: JRC | Abstracted from the report 'Covenant of Mayors for Climate and Energy: Default emission factors for local emission inventories'; year: 2017; author: JRC | Abstracted from the report 'Covenant of Mayors for Climate and Energy: Default emission factors for local emission inventories'; year: 2017; author: JRC
Emissions | 5. Emissions | Other emissions | indirect_emissions_co2 | Mton | 0 | 0 | 0 | 0.0080724 | 0.65906 | 0 | 0.27 | 0 | 0 | 0.051213 | 0 | 0 | 0 | 0 | 0 | 0 | 0 | 0 | 0 | 0.012675 | 0.43113 | 0 | 0.15633 | 0 | 0 | 0 | 0.045301 | 0 | 1.6338 | Derived from the UNFCCC data on country emissions (IPCC common reporting format), author: UNFCC, year: 2019 | Derived from the UNFCCC data on country emissions (IPCC common reporting format), author: UNFCC, year: 2019 | Derived from the UNFCCC data on country emissions (IPCC common reporting format), author: UNFCC, year: 2019 | Derived from the UNFCCC data on country emissions (IPCC common reporting format), author: UNFCC, year: 2019 | Derived from the UNFCCC data on country emissions (IPCC common reporting format), author: UNFCC, year: 2019 | Derived from the UNFCCC data on country emissions (IPCC common reporting format), author: UNFCC, year: 2019 | Derived from the UNFCCC data on country emissions (IPCC common reporting format), author: UNFCC, year: 2019 | Derived from the UNFCCC data on country emissions (IPCC common reporting format), author: UNFCC, year: 2019 | Derived from the UNFCCC data on country emissions (IPCC common reporting format), author: UNFCC, year: 2019 | Derived from the UNFCCC data on country emissions (IPCC common reporting format), author: UNFCC, year: 2019 | Derived from the UNFCCC data on country emissions (IPCC common reporting format), author: UNFCC, year: 2019 | Derived from the UNFCCC data on country emissions (IPCC common reporting format), author: UNFCC, year: 2019 | Derived from the UNFCCC data on country emissions (IPCC common reporting format), author: UNFCC, year: 2019 | Derived from the UNFCCC data on country emissions (IPCC common reporting format), author: UNFCC, year: 2019 | Derived from the UNFCCC data on country emissions (IPCC common reporting format), author: UNFCC, year: 2019 | Derived from the UNFCCC data on country emissions (IPCC common reporting format), author: UNFCC, year: 2019 | Derived from the UNFCCC data on country emissions (IPCC common reporting format), author: UNFCC, year: 2019 | Derived from the UNFCCC data on country emissions (IPCC common reporting format), author: UNFCC, year: 2019 | Derived from the UNFCCC data on country emissions (IPCC common reporting format), author: UNFCC, year: 2019 | Derived from the UNFCCC data on country emissions (IPCC common reporting format), author: UNFCC, year: 2019 | Derived from the UNFCCC data on country emissions (IPCC common reporting format), author: UNFCC, year: 2019 | Derived from the UNFCCC data on country emissions (IPCC common reporting format), author: UNFCC, year: 2019 | Derived from the UNFCCC data on country emissions (IPCC common reporting format), author: UNFCC, year: 2019 | Derived from the UNFCCC data on country emissions (IPCC common reporting format), author: UNFCC, year: 2019 | Derived from the UNFCCC data on country emissions (IPCC common reporting format), author: UNFCC, year: 2019 | Derived from the UNFCCC data on country emissions (IPCC common reporting format), author: UNFCC, year: 2019 | Derived from the UNFCCC data on country emissions (IPCC common reporting format), author: UNFCC, year: 2019 | Derived from the UNFCCC data on country emissions (IPCC common reporting format), author: UNFCC, year: 2019 | Summation of all EU27 countries, derived from the UNFCCC data on country emissions (IPCC common reporting format), author: UNFCC, year: 2019
Emissions | 5. Emissions | Other emissions | non_energetic_emissions_co2_agriculture_manure | Mton | 0.043843 | 0.050324 | 0.033045 | 0.00022334 | 0.14913 | 0.71953 | 0.0038104 | 0.00013288 | 0.41405 | 0.0021529 | 1.4226 | 0.31786 | 0.034801 | 0.073592 | 0.20857 | 0.091981 | 0.41357 | 0.016194 | 0.0041696 | 0.010236 | 0.045178 | 0.58132 | 0.033523 | 0.080395 | 0.00040652 | 0.015199 | 0.063539 | 0 | 4.5115 | Derived from the UNFCCC data on country emissions (IPCC common reporting format), author: UNFCC, year: 2019 | Derived from the UNFCCC data on country emissions (IPCC common reporting format), author: UNFCC, year: 2019 | Derived from the UNFCCC data on country emissions (IPCC common reporting format), author: UNFCC, year: 2019 | Derived from the UNFCCC data on country emissions (IPCC common reporting format), author: UNFCC, year: 2019 | Derived from the UNFCCC data on country emissions (IPCC common reporting format), author: UNFCC, year: 2019 | Derived from the UNFCCC data on country emissions (IPCC common reporting format), author: UNFCC, year: 2019 | Derived from the UNFCCC data on country emissions (IPCC common reporting format), author: UNFCC, year: 2019 | Derived from the UNFCCC data on country emissions (IPCC common reporting format), author: UNFCC, year: 2019 | Derived from the UNFCCC data on country emissions (IPCC common reporting format), author: UNFCC, year: 2019 | Derived from the UNFCCC data on country emissions (IPCC common reporting format), author: UNFCC, year: 2019 | Derived from the UNFCCC data on country emissions (IPCC common reporting format), author: UNFCC, year: 2019 | Derived from the UNFCCC data on country emissions (IPCC common reporting format), author: UNFCC, year: 2019 | Derived from the UNFCCC data on country emissions (IPCC common reporting format), author: UNFCC, year: 2019 | Derived from the UNFCCC data on country emissions (IPCC common reporting format), author: UNFCC, year: 2019 | Derived from the UNFCCC data on country emissions (IPCC common reporting format), author: UNFCC, year: 2019 | Derived from the UNFCCC data on country emissions (IPCC common reporting format), author: UNFCC, year: 2019 | Derived from the UNFCCC data on country emissions (IPCC common reporting format), author: UNFCC, year: 2019 | Derived from the UNFCCC data on country emissions (IPCC common reporting format), author: UNFCC, year: 2019 | Derived from the UNFCCC data on country emissions (IPCC common reporting format), author: UNFCC, year: 2019 | Derived from the UNFCCC data on country emissions (IPCC common reporting format), author: UNFCC, year: 2019 | Derived from the UNFCCC data on country emissions (IPCC common reporting format), author: UNFCC, year: 2019 | Derived from the UNFCCC data on country emissions (IPCC common reporting format), author: UNFCC, year: 2019 | Derived from the UNFCCC data on country emissions (IPCC common reporting format), author: UNFCC, year: 2019 | Derived from the UNFCCC data on country emissions (IPCC common reporting format), author: UNFCC, year: 2019 | Derived from the UNFCCC data on country emissions (IPCC common reporting format), author: UNFCC, year: 2019 | Derived from the UNFCCC data on country emissions (IPCC common reporting format), author: UNFCC, year: 2019 | Derived from the UNFCCC data on country emissions (IPCC common reporting format), author: UNFCC, year: 2019 | Derived from the UNFCCC data on country emissions (IPCC common reporting format), author: UNFCC, year: 2019 | Summation of all EU27 countries, derived from the UNFCCC data on country emissions (IPCC common reporting format), author: UNFCC, year: 2019
Emissions | 5. Emissions | Other emissions | non_energetic_emissions_co2_agriculture_soil_cultivation | Mton | 0.099396 | 0.13205 | 0 | 0 | 0.1928 | 2.1016 | 0.1814 | 0.015464 | 0.032201 | 0.19803 | 0.66864 | 1.3105 | 0 | 0.003381 | 0.0082641 | 0.3439 | 0.016244 | 0.012415 | 0.010381 | 0.044634 | 0.034944 | 0.54135 | 0.0073716 | 0.048188 | 0.1267 | 0.012984 | 0.012017 | 0 | 4.8443 | Derived from the UNFCCC data on country emissions (IPCC common reporting format), author: UNFCC, year: 2019 | Derived from the UNFCCC data on country emissions (IPCC common reporting format), author: UNFCC, year: 2019 | Derived from the UNFCCC data on country emissions (IPCC common reporting format), author: UNFCC, year: 2019 | Derived from the UNFCCC data on country emissions (IPCC common reporting format), author: UNFCC, year: 2019 | Derived from the UNFCCC data on country emissions (IPCC common reporting format), author: UNFCC, year: 2019 | Derived from the UNFCCC data on country emissions (IPCC common reporting format), author: UNFCC, year: 2019 | Derived from the UNFCCC data on country emissions (IPCC common reporting format), author: UNFCC, year: 2019 | Derived from the UNFCCC data on country emissions (IPCC common reporting format), author: UNFCC, year: 2019 | Derived from the UNFCCC data on country emissions (IPCC common reporting format), author: UNFCC, year: 2019 | Derived from the UNFCCC data on country emissions (IPCC common reporting format), author: UNFCC, year: 2019 | Derived from the UNFCCC data on country emissions (IPCC common reporting format), author: UNFCC, year: 2019 | Derived from the UNFCCC data on country emissions (IPCC common reporting format), author: UNFCC, year: 2019 | Derived from the UNFCCC data on country emissions (IPCC common reporting format), author: UNFCC, year: 2019 | Derived from the UNFCCC data on country emissions (IPCC common reporting format), author: UNFCC, year: 2019 | Derived from the UNFCCC data on country emissions (IPCC common reporting format), author: UNFCC, year: 2019 | Derived from the UNFCCC data on country emissions (IPCC common reporting format), author: UNFCC, year: 2019 | Derived from the UNFCCC data on country emissions (IPCC common reporting format), author: UNFCC, year: 2019 | Derived from the UNFCCC data on country emissions (IPCC common reporting format), author: UNFCC, year: 2019 | Derived from the UNFCCC data on country emissions (IPCC common reporting format), author: UNFCC, year: 2019 | Derived from the UNFCCC data on country emissions (IPCC common reporting format), author: UNFCC, year: 2019 | Derived from the UNFCCC data on country emissions (IPCC common reporting format), author: UNFCC, year: 2019 | Derived from the UNFCCC data on country emissions (IPCC common reporting format), author: UNFCC, year: 2019 | Derived from the UNFCCC data on country emissions (IPCC common reporting format), author: UNFCC, year: 2019 | Derived from the UNFCCC data on country emissions (IPCC common reporting format), author: UNFCC, year: 2019 | Derived from the UNFCCC data on country emissions (IPCC common reporting format), author: UNFCC, year: 2019 | Derived from the UNFCCC data on country emissions (IPCC common reporting format), author: UNFCC, year: 2019 | Derived from the UNFCCC data on country emissions (IPCC common reporting format), author: UNFCC, year: 2019 | Derived from the UNFCCC data on country emissions (IPCC common reporting format), author: UNFCC, year: 2019 | Summation of all EU27 countries, derived from the UNFCCC data on country emissions (IPCC common reporting format), author: UNFCC, year: 2019
Emissions | 5. Emissions | Other emissions | non_energetic_emissions_co2_chemical_industry | Mton | 0.2115 | 5.6089 | 0.51926 | 0 | 1.2245 | 1.2399 | 0.0014914 | 0 | 3.1575 | 1.1449 | 5.2023 | 2.9631 | 0.65414 | 0 | 1.3066 | 0 | 0.78332 | 0 | 0 | 0 | 2.0984 | 1.147 | 0.68058 | 0.058043 | 0.90237 | 0.060303 | 0.71868 | 3.3e-05 | 26.7198 | Derived from the UNFCCC data on country emissions (IPCC common reporting format), author: UNFCC, year: 2019 | Derived from the UNFCCC data on country emissions (IPCC common reporting format), author: UNFCC, year: 2019 | Derived from the UNFCCC data on country emissions (IPCC common reporting format), author: UNFCC, year: 2019 | Derived from the UNFCCC data on country emissions (IPCC common reporting format), author: UNFCC, year: 2019 | Derived from the UNFCCC data on country emissions (IPCC common reporting format), author: UNFCC, year: 2019 | Derived from the UNFCCC data on country emissions (IPCC common reporting format), author: UNFCC, year: 2019 | Derived from the UNFCCC data on country emissions (IPCC common reporting format), author: UNFCC, year: 2019 | Derived from the UNFCCC data on country emissions (IPCC common reporting format), author: UNFCC, year: 2019 | Derived from the UNFCCC data on country emissions (IPCC common reporting format), author: UNFCC, year: 2019 | Derived from the UNFCCC data on country emissions (IPCC common reporting format), author: UNFCC, year: 2019 | Derived from the UNFCCC data on country emissions (IPCC common reporting format), author: UNFCC, year: 2019 | Derived from the UNFCCC data on country emissions (IPCC common reporting format), author: UNFCC, year: 2019 | Derived from the UNFCCC data on country emissions (IPCC common reporting format), author: UNFCC, year: 2019 | Derived from the UNFCCC data on country emissions (IPCC common reporting format), author: UNFCC, year: 2019 | Derived from the UNFCCC data on country emissions (IPCC common reporting format), author: UNFCC, year: 2019 | Derived from the UNFCCC data on country emissions (IPCC common reporting format), author: UNFCC, year: 2019 | Derived from the UNFCCC data on country emissions (IPCC common reporting format), author: UNFCC, year: 2019 | Derived from the UNFCCC data on country emissions (IPCC common reporting format), author: UNFCC, year: 2019 | Derived from the UNFCCC data on country emissions (IPCC common reporting format), author: UNFCC, year: 2019 | Derived from the UNFCCC data on country emissions (IPCC common reporting format), author: UNFCC, year: 2019 | Derived from the UNFCCC data on country emissions (IPCC common reporting format), author: UNFCC, year: 2019 | Derived from the UNFCCC data on country emissions (IPCC common reporting format), author: UNFCC, year: 2019 | Derived from the UNFCCC data on country emissions (IPCC common reporting format), author: UNFCC, year: 2019 | Derived from the UNFCCC data on country emissions (IPCC common reporting format), author: UNFCC, year: 2019 | Derived from the UNFCCC data on country emissions (IPCC common reporting format), author: UNFCC, year: 2019 | Derived from the UNFCCC data on country emissions (IPCC common reporting format), author: UNFCC, year: 2019 | Derived from the UNFCCC data on country emissions (IPCC common reporting format), author: UNFCC, year: 2019 | Derived from the UNFCCC data on country emissions (IPCC common reporting format), author: UNFCC, year: 2019 | Summation of all EU27 countries, derived from the UNFCCC data on country emissions (IPCC common reporting format), author: UNFCC, year: 2019
Emissions | 5. Emissions | Other emissions | non_energetic_emissions_co2_other_industry | Mton | 13.2531 | 8.7276 | 2.6109 | 0.81798 | 9.4427 | 40.6071 | 1.4089 | 0.3882 | 15.2939 | 2.9917 | 24.8757 | 9.0487 | 5.0601 | 1.4263 | 2.7833 | 2.2236 | 13.6267 | 0.66351 | 0.59857 | 0.61776 | 1.5121 | 14.8965 | 3.4431 | 9.6744 | 5.7603 | 0.77869 | 6.3888 | 0.0047184 | 189.8763 | Derived from the UNFCCC data on country emissions (IPCC common reporting format), author: UNFCC, year: 2019 | Derived from the UNFCCC data on country emissions (IPCC common reporting format), author: UNFCC, year: 2019 | Derived from the UNFCCC data on country emissions (IPCC common reporting format), author: UNFCC, year: 2019 | Derived from the UNFCCC data on country emissions (IPCC common reporting format), author: UNFCC, year: 2019 | Derived from the UNFCCC data on country emissions (IPCC common reporting format), author: UNFCC, year: 2019 | Derived from the UNFCCC data on country emissions (IPCC common reporting format), author: UNFCC, year: 2019 | Derived from the UNFCCC data on country emissions (IPCC common reporting format), author: UNFCC, year: 2019 | Derived from the UNFCCC data on country emissions (IPCC common reporting format), author: UNFCC, year: 2019 | Derived from the UNFCCC data on country emissions (IPCC common reporting format), author: UNFCC, year: 2019 | Derived from the UNFCCC data on country emissions (IPCC common reporting format), author: UNFCC, year: 2019 | Derived from the UNFCCC data on country emissions (IPCC common reporting format), author: UNFCC, year: 2019 | Derived from the UNFCCC data on country emissions (IPCC common reporting format), author: UNFCC, year: 2019 | Derived from the UNFCCC data on country emissions (IPCC common reporting format), author: UNFCC, year: 2019 | Derived from the UNFCCC data on country emissions (IPCC common reporting format), author: UNFCC, year: 2019 | Derived from the UNFCCC data on country emissions (IPCC common reporting format), author: UNFCC, year: 2019 | Derived from the UNFCCC data on country emissions (IPCC common reporting format), author: UNFCC, year: 2019 | Derived from the UNFCCC data on country emissions (IPCC common reporting format), author: UNFCC, year: 2019 | Derived from the UNFCCC data on country emissions (IPCC common reporting format), author: UNFCC, year: 2019 | Derived from the UNFCCC data on country emissions (IPCC common reporting format), author: UNFCC, year: 2019 | Derived from the UNFCCC data on country emissions (IPCC common reporting format), author: UNFCC, year: 2019 | Derived from the UNFCCC data on country emissions (IPCC common reporting format), author: UNFCC, year: 2019 | Derived from the UNFCCC data on country emissions (IPCC common reporting format), author: UNFCC, year: 2019 | Derived from the UNFCCC data on country emissions (IPCC common reporting format), author: UNFCC, year: 2019 | Derived from the UNFCCC data on country emissions (IPCC common reporting format), author: UNFCC, year: 2019 | Derived from the UNFCCC data on country emissions (IPCC common reporting format), author: UNFCC, year: 2019 | Derived from the UNFCCC data on country emissions (IPCC common reporting format), author: UNFCC, year: 2019 | Derived from the UNFCCC data on country emissions (IPCC common reporting format), author: UNFCC, year: 2019 | Derived from the UNFCCC data on country emissions (IPCC common reporting format), author: UNFCC, year: 2019 | Summation of all EU27 countries, derived from the UNFCCC data on country emissions (IPCC common reporting format), author: UNFCC, year: 2019
Emissions | 5. Emissions | Other emissions | non_energetic_emissions_co2_waste_management | Mton | 0.002052 | 0.28077 | 0.0068786 | 0 | 0.10332 | 0 | 0.022995 | 0.00056504 | 0 | 0 | 1.361 | 0.24517 | 0.0033603 | 0 | 0.030697 | 0.031967 | 0.055473 | 0.0016807 | 0 | 2.893e-05 | 0 | 0.46425 | 0.030754 | 0.0094072 | 0.11982 | 0.020488 | 0.00033129 | 0.000552 | 2.5464 | Derived from the UNFCCC data on country emissions (IPCC common reporting format), author: UNFCC, year: 2019 | Derived from the UNFCCC data on country emissions (IPCC common reporting format), author: UNFCC, year: 2019 | Derived from the UNFCCC data on country emissions (IPCC common reporting format), author: UNFCC, year: 2019 | Derived from the UNFCCC data on country emissions (IPCC common reporting format), author: UNFCC, year: 2019 | Derived from the UNFCCC data on country emissions (IPCC common reporting format), author: UNFCC, year: 2019 | Derived from the UNFCCC data on country emissions (IPCC common reporting format), author: UNFCC, year: 2019 | Derived from the UNFCCC data on country emissions (IPCC common reporting format), author: UNFCC, year: 2019 | Derived from the UNFCCC data on country emissions (IPCC common reporting format), author: UNFCC, year: 2019 | Derived from the UNFCCC data on country emissions (IPCC common reporting format), author: UNFCC, year: 2019 | Derived from the UNFCCC data on country emissions (IPCC common reporting format), author: UNFCC, year: 2019 | Derived from the UNFCCC data on country emissions (IPCC common reporting format), author: UNFCC, year: 2019 | Derived from the UNFCCC data on country emissions (IPCC common reporting format), author: UNFCC, year: 2019 | Derived from the UNFCCC data on country emissions (IPCC common reporting format), author: UNFCC, year: 2019 | Derived from the UNFCCC data on country emissions (IPCC common reporting format), author: UNFCC, year: 2019 | Derived from the UNFCCC data on country emissions (IPCC common reporting format), author: UNFCC, year: 2019 | Derived from the UNFCCC data on country emissions (IPCC common reporting format), author: UNFCC, year: 2019 | Derived from the UNFCCC data on country emissions (IPCC common reporting format), author: UNFCC, year: 2019 | Derived from the UNFCCC data on country emissions (IPCC common reporting format), author: UNFCC, year: 2019 | Derived from the UNFCCC data on country emissions (IPCC common reporting format), author: UNFCC, year: 2019 | Derived from the UNFCCC data on country emissions (IPCC common reporting format), author: UNFCC, year: 2019 | Derived from the UNFCCC data on country emissions (IPCC common reporting format), author: UNFCC, year: 2019 | Derived from the UNFCCC data on country emissions (IPCC common reporting format), author: UNFCC, year: 2019 | Derived from the UNFCCC data on country emissions (IPCC common reporting format), author: UNFCC, year: 2019 | Derived from the UNFCCC data on country emissions (IPCC common reporting format), author: UNFCC, year: 2019 | Derived from the UNFCCC data on country emissions (IPCC common reporting format), author: UNFCC, year: 2019 | Derived from the UNFCCC data on country emissions (IPCC common reporting format), author: UNFCC, year: 2019 | Derived from the UNFCCC data on country emissions (IPCC common reporting format), author: UNFCC, year: 2019 | Derived from the UNFCCC data on country emissions (IPCC common reporting format), author: UNFCC, year: 2019 | Summation of all EU27 countries, derived from the UNFCCC data on country emissions (IPCC common reporting format), author: UNFCC, year: 2019
Emissions | 5. Emissions | Other emissions | non_energetic_emissions_other_ghg_agriculture_fermentation | Mton | 4.0624 | 4.0851 | 1.4348 | 0.27064 | 3.0938 | 23.7098 | 3.7189 | 0.54622 | 16.0087 | 2.0708 | 33.665 | 21.2135 | 3.6458 | 0.99469 | 2.0483 | 12.1512 | 13.2407 | 1.4831 | 0.40155 | 0.85012 | 8.1358 | 12.6992 | 3.5428 | 7.3284 | 2.9596 | 0.93967 | 0.96914 | 0.034019 | 164.0905 | Derived from the UNFCCC data on country emissions (IPCC common reporting format), author: UNFCC, year: 2019 | Derived from the UNFCCC data on country emissions (IPCC common reporting format), author: UNFCC, year: 2019 | Derived from the UNFCCC data on country emissions (IPCC common reporting format), author: UNFCC, year: 2019 | Derived from the UNFCCC data on country emissions (IPCC common reporting format), author: UNFCC, year: 2019 | Derived from the UNFCCC data on country emissions (IPCC common reporting format), author: UNFCC, year: 2019 | Derived from the UNFCCC data on country emissions (IPCC common reporting format), author: UNFCC, year: 2019 | Derived from the UNFCCC data on country emissions (IPCC common reporting format), author: UNFCC, year: 2019 | Derived from the UNFCCC data on country emissions (IPCC common reporting format), author: UNFCC, year: 2019 | Derived from the UNFCCC data on country emissions (IPCC common reporting format), author: UNFCC, year: 2019 | Derived from the UNFCCC data on country emissions (IPCC common reporting format), author: UNFCC, year: 2019 | Derived from the UNFCCC data on country emissions (IPCC common reporting format), author: UNFCC, year: 2019 | Derived from the UNFCCC data on country emissions (IPCC common reporting format), author: UNFCC, year: 2019 | Derived from the UNFCCC data on country emissions (IPCC common reporting format), author: UNFCC, year: 2019 | Derived from the UNFCCC data on country emissions (IPCC common reporting format), author: UNFCC, year: 2019 | Derived from the UNFCCC data on country emissions (IPCC common reporting format), author: UNFCC, year: 2019 | Derived from the UNFCCC data on country emissions (IPCC common reporting format), author: UNFCC, year: 2019 | Derived from the UNFCCC data on country emissions (IPCC common reporting format), author: UNFCC, year: 2019 | Derived from the UNFCCC data on country emissions (IPCC common reporting format), author: UNFCC, year: 2019 | Derived from the UNFCCC data on country emissions (IPCC common reporting format), author: UNFCC, year: 2019 | Derived from the UNFCCC data on country emissions (IPCC common reporting format), author: UNFCC, year: 2019 | Derived from the UNFCCC data on country emissions (IPCC common reporting format), author: UNFCC, year: 2019 | Derived from the UNFCCC data on country emissions (IPCC common reporting format), author: UNFCC, year: 2019 | Derived from the UNFCCC data on country emissions (IPCC common reporting format), author: UNFCC, year: 2019 | Derived from the UNFCCC data on country emissions (IPCC common reporting format), author: UNFCC, year: 2019 | Derived from the UNFCCC data on country emissions (IPCC common reporting format), author: UNFCC, year: 2019 | Derived from the UNFCCC data on country emissions (IPCC common reporting format), author: UNFCC, year: 2019 | Derived from the UNFCCC data on country emissions (IPCC common reporting format), author: UNFCC, year: 2019 | Derived from the UNFCCC data on country emissions (IPCC common reporting format), author: UNFCC, year: 2019 | Summation of all EU27 countries, derived from the UNFCCC data on country emissions (IPCC common reporting format), author: UNFCC, year: 2019
Emissions | 5. Emissions | Other emissions | non_energetic_emissions_other_ghg_agriculture_manure | Mton | 0.97411 | 1.8355 | 0.59689 | 0.11868 | 0.95753 | 8.771 | 2.7777 | 0.20084 | 8.5944 | 0.72865 | 6.0883 | 6.7226 | 0.92962 | 0.53335 | 1.1128 | 2.1693 | 6.2142 | 0.41515 | 0.089499 | 0.17253 | 4.614 | 3.9849 | 0.91419 | 1.7122 | 0.60195 | 0.31579 | 0.26181 | 0.023482 | 55.7084 | Derived from the UNFCCC data on country emissions (IPCC common reporting format), author: UNFCC, year: 2019 | Derived from the UNFCCC data on country emissions (IPCC common reporting format), author: UNFCC, year: 2019 | Derived from the UNFCCC data on country emissions (IPCC common reporting format), author: UNFCC, year: 2019 | Derived from the UNFCCC data on country emissions (IPCC common reporting format), author: UNFCC, year: 2019 | Derived from the UNFCCC data on country emissions (IPCC common reporting format), author: UNFCC, year: 2019 | Derived from the UNFCCC data on country emissions (IPCC common reporting format), author: UNFCC, year: 2019 | Derived from the UNFCCC data on country emissions (IPCC common reporting format), author: UNFCC, year: 2019 | Derived from the UNFCCC data on country emissions (IPCC common reporting format), author: UNFCC, year: 2019 | Derived from the UNFCCC data on country emissions (IPCC common reporting format), author: UNFCC, year: 2019 | Derived from the UNFCCC data on country emissions (IPCC common reporting format), author: UNFCC, year: 2019 | Derived from the UNFCCC data on country emissions (IPCC common reporting format), author: UNFCC, year: 2019 | Derived from the UNFCCC data on country emissions (IPCC common reporting format), author: UNFCC, year: 2019 | Derived from the UNFCCC data on country emissions (IPCC common reporting format), author: UNFCC, year: 2019 | Derived from the UNFCCC data on country emissions (IPCC common reporting format), author: UNFCC, year: 2019 | Derived from the UNFCCC data on country emissions (IPCC common reporting format), author: UNFCC, year: 2019 | Derived from the UNFCCC data on country emissions (IPCC common reporting format), author: UNFCC, year: 2019 | Derived from the UNFCCC data on country emissions (IPCC common reporting format), author: UNFCC, year: 2019 | Derived from the UNFCCC data on country emissions (IPCC common reporting format), author: UNFCC, year: 2019 | Derived from the UNFCCC data on country emissions (IPCC common reporting format), author: UNFCC, year: 2019 | Derived from the UNFCCC data on country emissions (IPCC common reporting format), author: UNFCC, year: 2019 | Derived from the UNFCCC data on country emissions (IPCC common reporting format), author: UNFCC, year: 2019 | Derived from the UNFCCC data on country emissions (IPCC common reporting format), author: UNFCC, year: 2019 | Derived from the UNFCCC data on country emissions (IPCC common reporting format), author: UNFCC, year: 2019 | Derived from the UNFCCC data on country emissions (IPCC common reporting format), author: UNFCC, year: 2019 | Derived from the UNFCCC data on country emissions (IPCC common reporting format), author: UNFCC, year: 2019 | Derived from the UNFCCC data on country emissions (IPCC common reporting format), author: UNFCC, year: 2019 | Derived from the UNFCCC data on country emissions (IPCC common reporting format), author: UNFCC, year: 2019 | Derived from the UNFCCC data on country emissions (IPCC common reporting format), author: UNFCC, year: 2019 | Summation of all EU27 countries, derived from the UNFCCC data on country emissions (IPCC common reporting format), author: UNFCC, year: 2019
Emissions | 5. Emissions | Other emissions | non_energetic_emissions_other_ghg_agriculture_other | Mton | 0.00057 | 0 | 0.037545 | 0.00053166 | 0 | 1.5731 | 0.0050507 | 0 | 0.029449 | 0.0026498 | 0.041193 | 0 | 0.034964 | 0 | 0.00030652 | 0 | 0.018669 | 0 | 0 | 0 | 0 | 0.033426 | 0.051937 | 0.40247 | 0 | 0 | 0 | 0 | 2.2318 | Derived from the UNFCCC data on country emissions (IPCC common reporting format), author: UNFCC, year: 2019 | Derived from the UNFCCC data on country emissions (IPCC common reporting format), author: UNFCC, year: 2019 | Derived from the UNFCCC data on country emissions (IPCC common reporting format), author: UNFCC, year: 2019 | Derived from the UNFCCC data on country emissions (IPCC common reporting format), author: UNFCC, year: 2019 | Derived from the UNFCCC data on country emissions (IPCC common reporting format), author: UNFCC, year: 2019 | Derived from the UNFCCC data on country emissions (IPCC common reporting format), author: UNFCC, year: 2019 | Derived from the UNFCCC data on country emissions (IPCC common reporting format), author: UNFCC, year: 2019 | Derived from the UNFCCC data on country emissions (IPCC common reporting format), author: UNFCC, year: 2019 | Derived from the UNFCCC data on country emissions (IPCC common reporting format), author: UNFCC, year: 2019 | Derived from the UNFCCC data on country emissions (IPCC common reporting format), author: UNFCC, year: 2019 | Derived from the UNFCCC data on country emissions (IPCC common reporting format), author: UNFCC, year: 2019 | Derived from the UNFCCC data on country emissions (IPCC common reporting format), author: UNFCC, year: 2019 | Derived from the UNFCCC data on country emissions (IPCC common reporting format), author: UNFCC, year: 2019 | Derived from the UNFCCC data on country emissions (IPCC common reporting format), author: UNFCC, year: 2019 | Derived from the UNFCCC data on country emissions (IPCC common reporting format), author: UNFCC, year: 2019 | Derived from the UNFCCC data on country emissions (IPCC common reporting format), author: UNFCC, year: 2019 | Derived from the UNFCCC data on country emissions (IPCC common reporting format), author: UNFCC, year: 2019 | Derived from the UNFCCC data on country emissions (IPCC common reporting format), author: UNFCC, year: 2019 | Derived from the UNFCCC data on country emissions (IPCC common reporting format), author: UNFCC, year: 2019 | Derived from the UNFCCC data on country emissions (IPCC common reporting format), author: UNFCC, year: 2019 | Derived from the UNFCCC data on country emissions (IPCC common reporting format), author: UNFCC, year: 2019 | Derived from the UNFCCC data on country emissions (IPCC common reporting format), author: UNFCC, year: 2019 | Derived from the UNFCCC data on country emissions (IPCC common reporting format), author: UNFCC, year: 2019 | Derived from the UNFCCC data on country emissions (IPCC common reporting format), author: UNFCC, year: 2019 | Derived from the UNFCCC data on country emissions (IPCC common reporting format), author: UNFCC, year: 2019 | Derived from the UNFCCC data on country emissions (IPCC common reporting format), author: UNFCC, year: 2019 | Derived from the UNFCCC data on country emissions (IPCC common reporting format), author: UNFCC, year: 2019 | Derived from the UNFCCC data on country emissions (IPCC common reporting format), author: UNFCC, year: 2019 | Summation of all EU27 countries, derived from the UNFCCC data on country emissions (IPCC common reporting format), author: UNFCC, year: 2019
Emissions | 5. Emissions | Other emissions | non_energetic_emissions_other_ghg_agriculture_soil_cultivation | Mton | 1.9714 | 3.2667 | 4.1469 | 0.12217 | 3.8054 | 24.964 | 4.2108 | 0.7342 | 12.7157 | 3.6183 | 31.3041 | 12.2504 | 3.2298 | 1.0931 | 3.7544 | 5.7233 | 9.6139 | 2.3186 | 0.20675 | 1.1248 | 4.8207 | 14.8952 | 2.3199 | 9.2589 | 3.2594 | 0.43474 | 1.4683 | 0.018837 | 154.4004 | Derived from the UNFCCC data on country emissions (IPCC common reporting format), author: UNFCC, year: 2019 | Derived from the UNFCCC data on country emissions (IPCC common reporting format), author: UNFCC, year: 2019 | Derived from the UNFCCC data on country emissions (IPCC common reporting format), author: UNFCC, year: 2019 | Derived from the UNFCCC data on country emissions (IPCC common reporting format), author: UNFCC, year: 2019 | Derived from the UNFCCC data on country emissions (IPCC common reporting format), author: UNFCC, year: 2019 | Derived from the UNFCCC data on country emissions (IPCC common reporting format), author: UNFCC, year: 2019 | Derived from the UNFCCC data on country emissions (IPCC common reporting format), author: UNFCC, year: 2019 | Derived from the UNFCCC data on country emissions (IPCC common reporting format), author: UNFCC, year: 2019 | Derived from the UNFCCC data on country emissions (IPCC common reporting format), author: UNFCC, year: 2019 | Derived from the UNFCCC data on country emissions (IPCC common reporting format), author: UNFCC, year: 2019 | Derived from the UNFCCC data on country emissions (IPCC common reporting format), author: UNFCC, year: 2019 | Derived from the UNFCCC data on country emissions (IPCC common reporting format), author: UNFCC, year: 2019 | Derived from the UNFCCC data on country emissions (IPCC common reporting format), author: UNFCC, year: 2019 | Derived from the UNFCCC data on country emissions (IPCC common reporting format), author: UNFCC, year: 2019 | Derived from the UNFCCC data on country emissions (IPCC common reporting format), author: UNFCC, year: 2019 | Derived from the UNFCCC data on country emissions (IPCC common reporting format), author: UNFCC, year: 2019 | Derived from the UNFCCC data on country emissions (IPCC common reporting format), author: UNFCC, year: 2019 | Derived from the UNFCCC data on country emissions (IPCC common reporting format), author: UNFCC, year: 2019 | Derived from the UNFCCC data on country emissions (IPCC common reporting format), author: UNFCC, year: 2019 | Derived from the UNFCCC data on country emissions (IPCC common reporting format), author: UNFCC, year: 2019 | Derived from the UNFCCC data on country emissions (IPCC common reporting format), author: UNFCC, year: 2019 | Derived from the UNFCCC data on country emissions (IPCC common reporting format), author: UNFCC, year: 2019 | Derived from the UNFCCC data on country emissions (IPCC common reporting format), author: UNFCC, year: 2019 | Derived from the UNFCCC data on country emissions (IPCC common reporting format), author: UNFCC, year: 2019 | Derived from the UNFCCC data on country emissions (IPCC common reporting format), author: UNFCC, year: 2019 | Derived from the UNFCCC data on country emissions (IPCC common reporting format), author: UNFCC, year: 2019 | Derived from the UNFCCC data on country emissions (IPCC common reporting format), author: UNFCC, year: 2019 | Derived from the UNFCCC data on country emissions (IPCC common reporting format), author: UNFCC, year: 2019 | Summation of all EU27 countries, derived from the UNFCCC data on country emissions (IPCC common reporting format), author: UNFCC, year: 2019
Emissions | 5. Emissions | Other emissions | non_energetic_emissions_other_ghg_chemical_industry | Mton | 0.12767 | 2.1776 | 0.77962 | 0 | 0.21222 | 1.0799 | 0 | 0 | 0.51013 | 0.20613 | 0.94317 | 0.229 | 0.021295 | 0.0501 | 0.074827 | 0 | 0.99536 | 0.17933 | 0 | 0 | 2.0845 | 0.74302 | 0.063177 | 0.12393 | 0.02958 | 0 | 0.091733 | 0 | 10.4932 | Derived from the UNFCCC data on country emissions (IPCC common reporting format), author: UNFCC, year: 2019 | Derived from the UNFCCC data on country emissions (IPCC common reporting format), author: UNFCC, year: 2019 | Derived from the UNFCCC data on country emissions (IPCC common reporting format), author: UNFCC, year: 2019 | Derived from the UNFCCC data on country emissions (IPCC common reporting format), author: UNFCC, year: 2019 | Derived from the UNFCCC data on country emissions (IPCC common reporting format), author: UNFCC, year: 2019 | Derived from the UNFCCC data on country emissions (IPCC common reporting format), author: UNFCC, year: 2019 | Derived from the UNFCCC data on country emissions (IPCC common reporting format), author: UNFCC, year: 2019 | Derived from the UNFCCC data on country emissions (IPCC common reporting format), author: UNFCC, year: 2019 | Derived from the UNFCCC data on country emissions (IPCC common reporting format), author: UNFCC, year: 2019 | Derived from the UNFCCC data on country emissions (IPCC common reporting format), author: UNFCC, year: 2019 | Derived from the UNFCCC data on country emissions (IPCC common reporting format), author: UNFCC, year: 2019 | Derived from the UNFCCC data on country emissions (IPCC common reporting format), author: UNFCC, year: 2019 | Derived from the UNFCCC data on country emissions (IPCC common reporting format), author: UNFCC, year: 2019 | Derived from the UNFCCC data on country emissions (IPCC common reporting format), author: UNFCC, year: 2019 | Derived from the UNFCCC data on country emissions (IPCC common reporting format), author: UNFCC, year: 2019 | Derived from the UNFCCC data on country emissions (IPCC common reporting format), author: UNFCC, year: 2019 | Derived from the UNFCCC data on country emissions (IPCC common reporting format), author: UNFCC, year: 2019 | Derived from the UNFCCC data on country emissions (IPCC common reporting format), author: UNFCC, year: 2019 | Derived from the UNFCCC data on country emissions (IPCC common reporting format), author: UNFCC, year: 2019 | Derived from the UNFCCC data on country emissions (IPCC common reporting format), author: UNFCC, year: 2019 | Derived from the UNFCCC data on country emissions (IPCC common reporting format), author: UNFCC, year: 2019 | Derived from the UNFCCC data on country emissions (IPCC common reporting format), author: UNFCC, year: 2019 | Derived from the UNFCCC data on country emissions (IPCC common reporting format), author: UNFCC, year: 2019 | Derived from the UNFCCC data on country emissions (IPCC common reporting format), author: UNFCC, year: 2019 | Derived from the UNFCCC data on country emissions (IPCC common reporting format), author: UNFCC, year: 2019 | Derived from the UNFCCC data on country emissions (IPCC common reporting format), author: UNFCC, year: 2019 | Derived from the UNFCCC data on country emissions (IPCC common reporting format), author: UNFCC, year: 2019 | Derived from the UNFCCC data on country emissions (IPCC common reporting format), author: UNFCC, year: 2019 | Summation of all EU27 countries, derived from the UNFCCC data on country emissions (IPCC common reporting format), author: UNFCC, year: 2019
Emissions | 5. Emissions | Other emissions | non_energetic_emissions_other_ghg_other_industry | Mton | 2.2785 | 2.7875 | 1.8493 | 0.36341 | 4.0606 | 14.3519 | 0.42967 | 0.23022 | 6.8085 | 1.1719 | 15.1928 | 14.1965 | 5.7289 | 0.6641 | 2.4199 | 0.96047 | 18.0004 | 0.57844 | 0.0765 | 0.27311 | 1.7505 | 3.9935 | 3.4669 | 2.3433 | 1.257 | 0.42197 | 0.80155 | 0.25894 | 92.5198 | Derived from the UNFCCC data on country emissions (IPCC common reporting format), author: UNFCC, year: 2019 | Derived from the UNFCCC data on country emissions (IPCC common reporting format), author: UNFCC, year: 2019 | Derived from the UNFCCC data on country emissions (IPCC common reporting format), author: UNFCC, year: 2019 | Derived from the UNFCCC data on country emissions (IPCC common reporting format), author: UNFCC, year: 2019 | Derived from the UNFCCC data on country emissions (IPCC common reporting format), author: UNFCC, year: 2019 | Derived from the UNFCCC data on country emissions (IPCC common reporting format), author: UNFCC, year: 2019 | Derived from the UNFCCC data on country emissions (IPCC common reporting format), author: UNFCC, year: 2019 | Derived from the UNFCCC data on country emissions (IPCC common reporting format), author: UNFCC, year: 2019 | Derived from the UNFCCC data on country emissions (IPCC common reporting format), author: UNFCC, year: 2019 | Derived from the UNFCCC data on country emissions (IPCC common reporting format), author: UNFCC, year: 2019 | Derived from the UNFCCC data on country emissions (IPCC common reporting format), author: UNFCC, year: 2019 | Derived from the UNFCCC data on country emissions (IPCC common reporting format), author: UNFCC, year: 2019 | Derived from the UNFCCC data on country emissions (IPCC common reporting format), author: UNFCC, year: 2019 | Derived from the UNFCCC data on country emissions (IPCC common reporting format), author: UNFCC, year: 2019 | Derived from the UNFCCC data on country emissions (IPCC common reporting format), author: UNFCC, year: 2019 | Derived from the UNFCCC data on country emissions (IPCC common reporting format), author: UNFCC, year: 2019 | Derived from the UNFCCC data on country emissions (IPCC common reporting format), author: UNFCC, year: 2019 | Derived from the UNFCCC data on country emissions (IPCC common reporting format), author: UNFCC, year: 2019 | Derived from the UNFCCC data on country emissions (IPCC common reporting format), author: UNFCC, year: 2019 | Derived from the UNFCCC data on country emissions (IPCC common reporting format), author: UNFCC, year: 2019 | Derived from the UNFCCC data on country emissions (IPCC common reporting format), author: UNFCC, year: 2019 | Derived from the UNFCCC data on country emissions (IPCC common reporting format), author: UNFCC, year: 2019 | Derived from the UNFCCC data on country emissions (IPCC common reporting format), author: UNFCC, year: 2019 | Derived from the UNFCCC data on country emissions (IPCC common reporting format), author: UNFCC, year: 2019 | Derived from the UNFCCC data on country emissions (IPCC common reporting format), author: UNFCC, year: 2019 | Derived from the UNFCCC data on country emissions (IPCC common reporting format), author: UNFCC, year: 2019 | Derived from the UNFCCC data on country emissions (IPCC common reporting format), author: UNFCC, year: 2019 | Derived from the UNFCCC data on country emissions (IPCC common reporting format), author: UNFCC, year: 2019 | Summation of all EU27 countries, derived from the UNFCCC data on country emissions (IPCC common reporting format), author: UNFCC, year: 2019
Emissions | 5. Emissions | Other emissions | non_energetic_emissions_other_ghg_waste_management | Mton | 1.2575 | 1.0469 | 3.1112 | 0.57198 | 5.2158 | 9.2426 | 1.2148 | 0.30554 | 13.8866 | 1.7902 | 16.7734 | 18.8502 | 4.8362 | 1.7542 | 3.406 | 0.87288 | 18.1285 | 0.82176 | 0.078141 | 0.58053 | 2.8859 | 11.5283 | 4.5238 | 5.9439 | 0.97456 | 0.41459 | 1.6432 | 0.15913 | 112.9682 | Derived from the UNFCCC data on country emissions (IPCC common reporting format), author: UNFCC, year: 2019 | Derived from the UNFCCC data on country emissions (IPCC common reporting format), author: UNFCC, year: 2019 | Derived from the UNFCCC data on country emissions (IPCC common reporting format), author: UNFCC, year: 2019 | Derived from the UNFCCC data on country emissions (IPCC common reporting format), author: UNFCC, year: 2019 | Derived from the UNFCCC data on country emissions (IPCC common reporting format), author: UNFCC, year: 2019 | Derived from the UNFCCC data on country emissions (IPCC common reporting format), author: UNFCC, year: 2019 | Derived from the UNFCCC data on country emissions (IPCC common reporting format), author: UNFCC, year: 2019 | Derived from the UNFCCC data on country emissions (IPCC common reporting format), author: UNFCC, year: 2019 | Derived from the UNFCCC data on country emissions (IPCC common reporting format), author: UNFCC, year: 2019 | Derived from the UNFCCC data on country emissions (IPCC common reporting format), author: UNFCC, year: 2019 | Derived from the UNFCCC data on country emissions (IPCC common reporting format), author: UNFCC, year: 2019 | Derived from the UNFCCC data on country emissions (IPCC common reporting format), author: UNFCC, year: 2019 | Derived from the UNFCCC data on country emissions (IPCC common reporting format), author: UNFCC, year: 2019 | Derived from the UNFCCC data on country emissions (IPCC common reporting format), author: UNFCC, year: 2019 | Derived from the UNFCCC data on country emissions (IPCC common reporting format), author: UNFCC, year: 2019 | Derived from the UNFCCC data on country emissions (IPCC common reporting format), author: UNFCC, year: 2019 | Derived from the UNFCCC data on country emissions (IPCC common reporting format), author: UNFCC, year: 2019 | Derived from the UNFCCC data on country emissions (IPCC common reporting format), author: UNFCC, year: 2019 | Derived from the UNFCCC data on country emissions (IPCC common reporting format), author: UNFCC, year: 2019 | Derived from the UNFCCC data on country emissions (IPCC common reporting format), author: UNFCC, year: 2019 | Derived from the UNFCCC data on country emissions (IPCC common reporting format), author: UNFCC, year: 2019 | Derived from the UNFCCC data on country emissions (IPCC common reporting format), author: UNFCC, year: 2019 | Derived from the UNFCCC data on country emissions (IPCC common reporting format), author: UNFCC, year: 2019 | Derived from the UNFCCC data on country emissions (IPCC common reporting format), author: UNFCC, year: 2019 | Derived from the UNFCCC data on country emissions (IPCC common reporting format), author: UNFCC, year: 2019 | Derived from the UNFCCC data on country emissions (IPCC common reporting format), author: UNFCC, year: 2019 | Derived from the UNFCCC data on country emissions (IPCC common reporting format), author: UNFCC, year: 2019 | Derived from the UNFCCC data on country emissions (IPCC common reporting format), author: UNFCC, year: 2019 | Summation of all EU27 countries, derived from the UNFCCC data on country emissions (IPCC common reporting format), author: UNFCC, year: 2019
Flexibility | 6. Costs | Heat pipeline - length of connection | heat_length_of_connection_pipelines_in_meter_per_residence_fifth_bracket | meter | 2 | 2 | 2 | 2 | 2 | 2 | 2 | 2 | 2 | 2 | 2 | 2 | 2 | 2 | 2 | 2 | 2 | 2 | 2 | 2 | 2 | 2 | 2 | 2 | 2 | 2 | 2 | 2 | 2 | No sufficient European source found. | No sufficient European source found. | No sufficient European source found. | No sufficient European source found. | No sufficient European source found. | No sufficient European source found. | No sufficient European source found. | No sufficient European source found. | No sufficient European source found. | No sufficient European source found. | No sufficient European source found. | No sufficient European source found. | No sufficient European source found. | No sufficient European source found. | No sufficient European source found. | No sufficient European source found. | No sufficient European source found. | No sufficient European source found. | No sufficient European source found. | No sufficient European source found. | No sufficient European source found. | No sufficient European source found. | No sufficient European source found. | No sufficient European source found. | No sufficient European source found. | No sufficient European source found. | No sufficient European source found. | No sufficient European source found. | No sufficient European source found.
Flexibility | 6. Costs | Heat pipeline - length of connection | heat_length_of_connection_pipelines_in_meter_per_residence_first_bracket | meter | 0.1 | 0.1 | 0.1 | 0.1 | 0.1 | 0.1 | 0.1 | 0.1 | 0.1 | 0.1 | 0.1 | 0.1 | 0.1 | 0.1 | 0.1 | 0.1 | 0.1 | 0.1 | 0.1 | 0.1 | 0.1 | 0.1 | 0.1 | 0.1 | 0.1 | 0.1 | 0.1 | 0.1 | 0.1 | No sufficient European source found. | No sufficient European source found. | No sufficient European source found. | No sufficient European source found. | No sufficient European source found. | No sufficient European source found. | No sufficient European source found. | No sufficient European source found. | No sufficient European source found. | No sufficient European source found. | No sufficient European source found. | No sufficient European source found. | No sufficient European source found. | No sufficient European source found. | No sufficient European source found. | No sufficient European source found. | No sufficient European source found. | No sufficient European source found. | No sufficient European source found. | No sufficient European source found. | No sufficient European source found. | No sufficient European source found. | No sufficient European source found. | No sufficient European source found. | No sufficient European source found. | No sufficient European source found. | No sufficient European source found. | No sufficient European source found. | No sufficient European source found.
Flexibility | 6. Costs | Heat pipeline - length of connection | heat_length_of_connection_pipelines_in_meter_per_residence_fourth_bracket | meter | 1.1 | 1.1 | 1.1 | 1.1 | 1.1 | 1.1 | 1.1 | 1.1 | 1.1 | 1.1 | 1.1 | 1.1 | 1.1 | 1.1 | 1.1 | 1.1 | 1.1 | 1.1 | 1.1 | 1.1 | 1.1 | 1.1 | 1.1 | 1.1 | 1.1 | 1.1 | 1.1 | 1.1 | 1.1 | No sufficient European source found. | No sufficient European source found. | No sufficient European source found. | No sufficient European source found. | No sufficient European source found. | No sufficient European source found. | No sufficient European source found. | No sufficient European source found. | No sufficient European source found. | No sufficient European source found. | No sufficient European source found. | No sufficient European source found. | No sufficient European source found. | No sufficient European source found. | No sufficient European source found. | No sufficient European source found. | No sufficient European source found. | No sufficient European source found. | No sufficient European source found. | No sufficient European source found. | No sufficient European source found. | No sufficient European source found. | No sufficient European source found. | No sufficient European source found. | No sufficient European source found. | No sufficient European source found. | No sufficient European source found. | No sufficient European source found. | No sufficient European source found.
Flexibility | 6. Costs | Heat pipeline - length of connection | heat_length_of_connection_pipelines_in_meter_per_residence_second_bracket | meter | 0.4 | 0.4 | 0.4 | 0.4 | 0.4 | 0.4 | 0.4 | 0.4 | 0.4 | 0.4 | 0.4 | 0.4 | 0.4 | 0.4 | 0.4 | 0.4 | 0.4 | 0.4 | 0.4 | 0.4 | 0.4 | 0.4 | 0.4 | 0.4 | 0.4 | 0.4 | 0.4 | 0.4 | 0.4 | No sufficient European source found. | No sufficient European source found. | No sufficient European source found. | No sufficient European source found. | No sufficient European source found. | No sufficient European source found. | No sufficient European source found. | No sufficient European source found. | No sufficient European source found. | No sufficient European source found. | No sufficient European source found. | No sufficient European source found. | No sufficient European source found. | No sufficient European source found. | No sufficient European source found. | No sufficient European source found. | No sufficient European source found. | No sufficient European source found. | No sufficient European source found. | No sufficient European source found. | No sufficient European source found. | No sufficient European source found. | No sufficient European source found. | No sufficient European source found. | No sufficient European source found. | No sufficient European source found. | No sufficient European source found. | No sufficient European source found. | No sufficient European source found.
Flexibility | 6. Costs | Heat pipeline - length of connection | heat_length_of_connection_pipelines_in_meter_per_residence_third_bracket | meter | 0.7 | 0.7 | 0.7 | 0.7 | 0.7 | 0.7 | 0.7 | 0.7 | 0.7 | 0.7 | 0.7 | 0.7 | 0.7 | 0.7 | 0.7 | 0.7 | 0.7 | 0.7 | 0.7 | 0.7 | 0.7 | 0.7 | 0.7 | 0.7 | 0.7 | 0.7 | 0.7 | 0.7 | 0.7 | No sufficient European source found. | No sufficient European source found. | No sufficient European source found. | No sufficient European source found. | No sufficient European source found. | No sufficient European source found. | No sufficient European source found. | No sufficient European source found. | No sufficient European source found. | No sufficient European source found. | No sufficient European source found. | No sufficient European source found. | No sufficient European source found. | No sufficient European source found. | No sufficient European source found. | No sufficient European source found. | No sufficient European source found. | No sufficient European source found. | No sufficient European source found. | No sufficient European source found. | No sufficient European source found. | No sufficient European source found. | No sufficient European source found. | No sufficient European source found. | No sufficient European source found. | No sufficient European source found. | No sufficient European source found. | No sufficient European source found. | No sufficient European source found.
Flexibility | 6. Costs | Heat pipeline - length of distribution | heat_length_of_distribution_pipelines_in_meter_per_residence_object_fifth_bracket | meter | 3.4 | 3.4 | 3.4 | 3.4 | 3.4 | 3.4 | 3.4 | 3.4 | 3.4 | 3.4 | 3.4 | 3.4 | 3.4 | 3.4 | 3.4 | 3.4 | 3.4 | 3.4 | 3.4 | 3.4 | 3.4 | 3.4 | 3.4 | 3.4 | 3.4 | 3.4 | 3.4 | 3.4 | 3.4 | No sufficient European source found. | No sufficient European source found. | No sufficient European source found. | No sufficient European source found. | No sufficient European source found. | No sufficient European source found. | No sufficient European source found. | No sufficient European source found. | No sufficient European source found. | No sufficient European source found. | No sufficient European source found. | No sufficient European source found. | No sufficient European source found. | No sufficient European source found. | No sufficient European source found. | No sufficient European source found. | No sufficient European source found. | No sufficient European source found. | No sufficient European source found. | No sufficient European source found. | No sufficient European source found. | No sufficient European source found. | No sufficient European source found. | No sufficient European source found. | No sufficient European source found. | No sufficient European source found. | No sufficient European source found. | No sufficient European source found. | No sufficient European source found.
Flexibility | 6. Costs | Heat pipeline - length of distribution | heat_length_of_distribution_pipelines_in_meter_per_residence_object_first_bracket | meter | 1.3 | 1.3 | 1.3 | 1.3 | 1.3 | 1.3 | 1.3 | 1.3 | 1.3 | 1.3 | 1.3 | 1.3 | 1.3 | 1.3 | 1.3 | 1.3 | 1.3 | 1.3 | 1.3 | 1.3 | 1.3 | 1.3 | 1.3 | 1.3 | 1.3 | 1.3 | 1.3 | 1.3 | 1.3 | No sufficient European source found. | No sufficient European source found. | No sufficient European source found. | No sufficient European source found. | No sufficient European source found. | No sufficient European source found. | No sufficient European source found. | No sufficient European source found. | No sufficient European source found. | No sufficient European source found. | No sufficient European source found. | No sufficient European source found. | No sufficient European source found. | No sufficient European source found. | No sufficient European source found. | No sufficient European source found. | No sufficient European source found. | No sufficient European source found. | No sufficient European source found. | No sufficient European source found. | No sufficient European source found. | No sufficient European source found. | No sufficient European source found. | No sufficient European source found. | No sufficient European source found. | No sufficient European source found. | No sufficient European source found. | No sufficient European source found. | No sufficient European source found.
Flexibility | 6. Costs | Heat pipeline - length of distribution | heat_length_of_distribution_pipelines_in_meter_per_residence_object_fourth_bracket | meter | 2.3 | 2.3 | 2.3 | 2.3 | 2.3 | 2.3 | 2.3 | 2.3 | 2.3 | 2.3 | 2.3 | 2.3 | 2.3 | 2.3 | 2.3 | 2.3 | 2.3 | 2.3 | 2.3 | 2.3 | 2.3 | 2.3 | 2.3 | 2.3 | 2.3 | 2.3 | 2.3 | 2.3 | 2.3 | No sufficient European source found. | No sufficient European source found. | No sufficient European source found. | No sufficient European source found. | No sufficient European source found. | No sufficient European source found. | No sufficient European source found. | No sufficient European source found. | No sufficient European source found. | No sufficient European source found. | No sufficient European source found. | No sufficient European source found. | No sufficient European source found. | No sufficient European source found. | No sufficient European source found. | No sufficient European source found. | No sufficient European source found. | No sufficient European source found. | No sufficient European source found. | No sufficient European source found. | No sufficient European source found. | No sufficient European source found. | No sufficient European source found. | No sufficient European source found. | No sufficient European source found. | No sufficient European source found. | No sufficient European source found. | No sufficient European source found. | No sufficient European source found.
Flexibility | 6. Costs | Heat pipeline - length of distribution | heat_length_of_distribution_pipelines_in_meter_per_residence_object_second_bracket | meter | 1.7 | 1.7 | 1.7 | 1.7 | 1.7 | 1.7 | 1.7 | 1.7 | 1.7 | 1.7 | 1.7 | 1.7 | 1.7 | 1.7 | 1.7 | 1.7 | 1.7 | 1.7 | 1.7 | 1.7 | 1.7 | 1.7 | 1.7 | 1.7 | 1.7 | 1.7 | 1.7 | 1.7 | 1.7 | No sufficient European source found. | No sufficient European source found. | No sufficient European source found. | No sufficient European source found. | No sufficient European source found. | No sufficient European source found. | No sufficient European source found. | No sufficient European source found. | No sufficient European source found. | No sufficient European source found. | No sufficient European source found. | No sufficient European source found. | No sufficient European source found. | No sufficient European source found. | No sufficient European source found. | No sufficient European source found. | No sufficient European source found. | No sufficient European source found. | No sufficient European source found. | No sufficient European source found. | No sufficient European source found. | No sufficient European source found. | No sufficient European source found. | No sufficient European source found. | No sufficient European source found. | No sufficient European source found. | No sufficient European source found. | No sufficient European source found. | No sufficient European source found.
Flexibility | 6. Costs | Heat pipeline - length of distribution | heat_length_of_distribution_pipelines_in_meter_per_residence_object_third_bracket | meter | 2 | 2 | 2 | 2 | 2 | 2 | 2 | 2 | 2 | 2 | 2 | 2 | 2 | 2 | 2 | 2 | 2 | 2 | 2 | 2 | 2 | 2 | 2 | 2 | 2 | 2 | 2 | 2 | 2 | No sufficient European source found. | No sufficient European source found. | No sufficient European source found. | No sufficient European source found. | No sufficient European source found. | No sufficient European source found. | No sufficient European source found. | No sufficient European source found. | No sufficient European source found. | No sufficient European source found. | No sufficient European source found. | No sufficient European source found. | No sufficient European source found. | No sufficient European source found. | No sufficient European source found. | No sufficient European source found. | No sufficient European source found. | No sufficient European source found. | No sufficient European source found. | No sufficient European source found. | No sufficient European source found. | No sufficient European source found. | No sufficient European source found. | No sufficient European source found. | No sufficient European source found. | No sufficient European source found. | No sufficient European source found. | No sufficient European source found. | No sufficient European source found.
Flexibility | 6. Costs | Net capacity | hv_net_capacity_per_step | MW | 0.2 | 0.2 | 0.2 | 0.2 | 0.2 | 0.2 | 0.2 | 0.2 | 0.2 | 0.2 | 0.2 | 0.2 | 0.2 | 0.2 | 0.2 | 0.2 | 0.2 | 0.2 | 0.2 | 0.2 | 0.2 | 0.2 | 0.2 | 0.2 | 0.2 | 0.2 | 0.2 | 0.2 | 0.2 | No sufficient European source found. | No sufficient European source found. | No sufficient European source found. | No sufficient European source found. | No sufficient European source found. | No sufficient European source found. | No sufficient European source found. | No sufficient European source found. | No sufficient European source found. | No sufficient European source found. | No sufficient European source found. | No sufficient European source found. | No sufficient European source found. | No sufficient European source found. | No sufficient European source found. | No sufficient European source found. | No sufficient European source found. | No sufficient European source found. | No sufficient European source found. | No sufficient European source found. | No sufficient European source found. | No sufficient European source found. | No sufficient European source found. | No sufficient European source found. | No sufficient European source found. | No sufficient European source found. | No sufficient European source found. | No sufficient European source found. | No sufficient European source found.
Flexibility | 6. Costs | Net capacity | hv_net_costs_per_capacity_step | Eur | 72800 | 72800 | 72800 | 72800 | 72800 | 72800 | 72800 | 72800 | 72800 | 72800 | 72800 | 72800 | 72800 | 72800 | 72800 | 72800 | 72800 | 72800 | 72800 | 72800 | 72800 | 72800 | 72800 | 72800 | 72800 | 72800 | 72800 | 72800 | 72800 | No sufficient European source found. | No sufficient European source found. | No sufficient European source found. | No sufficient European source found. | No sufficient European source found. | No sufficient European source found. | No sufficient European source found. | No sufficient European source found. | No sufficient European source found. | No sufficient European source found. | No sufficient European source found. | No sufficient European source found. | No sufficient European source found. | No sufficient European source found. | No sufficient European source found. | No sufficient European source found. | No sufficient European source found. | No sufficient European source found. | No sufficient European source found. | No sufficient European source found. | No sufficient European source found. | No sufficient European source found. | No sufficient European source found. | No sufficient European source found. | No sufficient European source found. | No sufficient European source found. | No sufficient European source found. | No sufficient European source found. | No sufficient European source found.
Flexibility | 6. Costs | Net capacity | hv_net_spare_capacity | % | 0.25 | 0.25 | 0.25 | 0.25 | 0.25 | 0.25 | 0.25 | 0.25 | 0.25 | 0.25 | 0.25 | 0.25 | 0.25 | 0.25 | 0.25 | 0.25 | 0.25 | 0.25 | 0.25 | 0.25 | 0.25 | 0.25 | 0.25 | 0.25 | 0.25 | 0.25 | 0.25 | 0.25 | 0.25 | No sufficient European source found. | No sufficient European source found. | No sufficient European source found. | No sufficient European source found. | No sufficient European source found. | No sufficient European source found. | No sufficient European source found. | No sufficient European source found. | No sufficient European source found. | No sufficient European source found. | No sufficient European source found. | No sufficient European source found. | No sufficient European source found. | No sufficient European source found. | No sufficient European source found. | No sufficient European source found. | No sufficient European source found. | No sufficient European source found. | No sufficient European source found. | No sufficient European source found. | No sufficient European source found. | No sufficient European source found. | No sufficient European source found. | No sufficient European source found. | No sufficient European source found. | No sufficient European source found. | No sufficient European source found. | No sufficient European source found. | No sufficient European source found.
Flexibility | 6. Costs | Net capacity | hv_net_total_costs_present | Eur | 18805974.5568 | 18805974.5568 | 18805974.5568 | 18805974.5568 | 18805974.5568 | 18805974.5568 | 18805974.5568 | 18805974.5568 | 18805974.5568 | 18805974.5568 | 18805974.5568 | 18805974.5568 | 18805974.5568 | 18805974.5568 | 18805974.5568 | 18805974.5568 | 18805974.5568 | 18805974.5568 | 18805974.5568 | 18805974.5568 | 18805974.5568 | 18805974.5568 | 18805974.5568 | 18805974.5568 | 18805974.5568 | 18805974.5568 | 18805974.5568 | 18805974.5568 | 18805974.5568 | No sufficient European source found. | No sufficient European source found. | No sufficient European source found. | No sufficient European source found. | No sufficient European source found. | No sufficient European source found. | No sufficient European source found. | No sufficient European source found. | No sufficient European source found. | No sufficient European source found. | No sufficient European source found. | No sufficient European source found. | No sufficient European source found. | No sufficient European source found. | No sufficient European source found. | No sufficient European source found. | No sufficient European source found. | No sufficient European source found. | No sufficient European source found. | No sufficient European source found. | No sufficient European source found. | No sufficient European source found. | No sufficient European source found. | No sufficient European source found. | No sufficient European source found. | No sufficient European source found. | No sufficient European source found. | No sufficient European source found. | No sufficient European source found.
Infrastructure | 6. Costs | Electricity | interconnection_net_costs_present | Eur | 236877333.1051 | 187975164.6393 | 103768016.0128 | 0 | 128815468.1538 | 754166856.6081 | 306652378.3551 | 50476579.7432 | 219463390.188 | 100189808.5641 | 586826021.5897 | 339929707.6282 | 117126657.1547 | 116888109.9915 | 180103108.2521 | 41745753.5684 | 897867667.7486 | 51287640.0983 | 59159696.4855 | 44131225.2009 | 233776219.9829 | 259777860.7769 | 83491507.1368 | 79913299.688 | 1066067272.5547 | 113309902.5427 | 121420506.0932 | 4770943.265 | 918287304.9226 | No sufficient EU data found, the interconnection costs are therefore calculated using the average interconnection costs from the NL dataset derived from the NvdT study (2017) by CE Delft and multiplied with the interconnection capcity derived from the TYNDP 2025 Scenario's by entso-e and entso-g; year: 2019; author: Quintel | No sufficient EU data found, the interconnection costs are therefore calculated using the average interconnection costs from the NL dataset derived from the NvdT study (2017) by CE Delft and multiplied with the interconnection capcity derived from the TYNDP 2025 Scenario's by entso-e and entso-g; year: 2019; author: Quintel | No sufficient EU data found, the interconnection costs are therefore calculated using the average interconnection costs from the NL dataset derived from the NvdT study (2017) by CE Delft and multiplied with the interconnection capcity derived from the TYNDP 2025 Scenario's by entso-e and entso-g; year: 2019; author: Quintel | No sufficient EU data found, the interconnection costs are therefore calculated using the average interconnection costs from the NL dataset derived from the NvdT study (2017) by CE Delft and multiplied with the interconnection capcity derived from the TYNDP 2025 Scenario's by entso-e and entso-g; year: 2019; author: Quintel | No sufficient EU data found, the interconnection costs are therefore calculated using the average interconnection costs from the NL dataset derived from the NvdT study (2017) by CE Delft and multiplied with the interconnection capcity derived from the TYNDP 2025 Scenario's by entso-e and entso-g; year: 2019; author: Quintel | No sufficient EU data found, the interconnection costs are therefore calculated using the average interconnection costs from the NL dataset derived from the NvdT study (2017) by CE Delft and multiplied with the interconnection capcity derived from the TYNDP 2025 Scenario's by entso-e and entso-g; year: 2019; author: Quintel | No sufficient EU data found, the interconnection costs are therefore calculated using the average interconnection costs from the NL dataset derived from the NvdT study (2017) by CE Delft and multiplied with the interconnection capcity derived from the TYNDP 2025 Scenario's by entso-e and entso-g; year: 2019; author: Quintel | No sufficient EU data found, the interconnection costs are therefore calculated using the average interconnection costs from the NL dataset derived from the NvdT study (2017) by CE Delft and multiplied with the interconnection capcity derived from the TYNDP 2025 Scenario's by entso-e and entso-g; year: 2019; author: Quintel | No sufficient EU data found, the interconnection costs are therefore calculated using the average interconnection costs from the NL dataset derived from the NvdT study (2017) by CE Delft and multiplied with the interconnection capcity derived from the TYNDP 2025 Scenario's by entso-e and entso-g; year: 2019; author: Quintel | No sufficient EU data found, the interconnection costs are therefore calculated using the average interconnection costs from the NL dataset derived from the NvdT study (2017) by CE Delft and multiplied with the interconnection capcity derived from the TYNDP 2025 Scenario's by entso-e and entso-g; year: 2019; author: Quintel | No sufficient EU data found, the interconnection costs are therefore calculated using the average interconnection costs from the NL dataset derived from the NvdT study (2017) by CE Delft and multiplied with the interconnection capcity derived from the TYNDP 2025 Scenario's by entso-e and entso-g; year: 2019; author: Quintel | No sufficient EU data found, the interconnection costs are therefore calculated using the average interconnection costs from the NL dataset derived from the NvdT study (2017) by CE Delft and multiplied with the interconnection capcity derived from the TYNDP 2025 Scenario's by entso-e and entso-g; year: 2019; author: Quintel | No sufficient EU data found, the interconnection costs are therefore calculated using the average interconnection costs from the NL dataset derived from the NvdT study (2017) by CE Delft and multiplied with the interconnection capcity derived from the TYNDP 2025 Scenario's by entso-e and entso-g; year: 2019; author: Quintel | No sufficient EU data found, the interconnection costs are therefore calculated using the average interconnection costs from the NL dataset derived from the NvdT study (2017) by CE Delft and multiplied with the interconnection capcity derived from the TYNDP 2025 Scenario's by entso-e and entso-g; year: 2019; author: Quintel | No sufficient EU data found, the interconnection costs are therefore calculated using the average interconnection costs from the NL dataset derived from the NvdT study (2017) by CE Delft and multiplied with the interconnection capcity derived from the TYNDP 2025 Scenario's by entso-e and entso-g; year: 2019; author: Quintel | No sufficient EU data found, the interconnection costs are therefore calculated using the average interconnection costs from the NL dataset derived from the NvdT study (2017) by CE Delft and multiplied with the interconnection capcity derived from the TYNDP 2025 Scenario's by entso-e and entso-g; year: 2019; author: Quintel | No sufficient EU data found, the interconnection costs are therefore calculated using the average interconnection costs from the NL dataset derived from the NvdT study (2017) by CE Delft and multiplied with the interconnection capcity derived from the TYNDP 2025 Scenario's by entso-e and entso-g; year: 2019; author: Quintel | No sufficient EU data found, the interconnection costs are therefore calculated using the average interconnection costs from the NL dataset derived from the NvdT study (2017) by CE Delft and multiplied with the interconnection capcity derived from the TYNDP 2025 Scenario's by entso-e and entso-g; year: 2019; author: Quintel | No sufficient EU data found, the interconnection costs are therefore calculated using the average interconnection costs from the NL dataset derived from the NvdT study (2017) by CE Delft and multiplied with the interconnection capcity derived from the TYNDP 2025 Scenario's by entso-e and entso-g; year: 2019; author: Quintel | No sufficient EU data found, the interconnection costs are therefore calculated using the average interconnection costs from the NL dataset derived from the NvdT study (2017) by CE Delft and multiplied with the interconnection capcity derived from the TYNDP 2025 Scenario's by entso-e and entso-g; year: 2019; author: Quintel | No sufficient EU data found, the interconnection costs are therefore calculated using the average interconnection costs from the NL dataset derived from the NvdT study (2017) by CE Delft and multiplied with the interconnection capcity derived from the TYNDP 2025 Scenario's by entso-e and entso-g; year: 2019; author: Quintel | No sufficient EU data found, the interconnection costs are therefore calculated using the average interconnection costs from the NL dataset derived from the NvdT study (2017) by CE Delft and multiplied with the interconnection capcity derived from the TYNDP 2025 Scenario's by entso-e and entso-g; year: 2019; author: Quintel | No sufficient EU data found, the interconnection costs are therefore calculated using the average interconnection costs from the NL dataset derived from the NvdT study (2017) by CE Delft and multiplied with the interconnection capcity derived from the TYNDP 2025 Scenario's by entso-e and entso-g; year: 2019; author: Quintel | No sufficient EU data found, the interconnection costs are therefore calculated using the average interconnection costs from the NL dataset derived from the NvdT study (2017) by CE Delft and multiplied with the interconnection capcity derived from the TYNDP 2025 Scenario's by entso-e and entso-g; year: 2019; author: Quintel | No sufficient EU data found, the interconnection costs are therefore calculated using the average interconnection costs from the NL dataset derived from the NvdT study (2017) by CE Delft and multiplied with the interconnection capcity derived from the TYNDP 2025 Scenario's by entso-e and entso-g; year: 2019; author: Quintel | No sufficient EU data found, the interconnection costs are therefore calculated using the average interconnection costs from the NL dataset derived from the NvdT study (2017) by CE Delft and multiplied with the interconnection capcity derived from the TYNDP 2025 Scenario's by entso-e and entso-g; year: 2019; author: Quintel | No sufficient EU data found, the interconnection costs are therefore calculated using the average interconnection costs from the NL dataset derived from the NvdT study (2017) by CE Delft and multiplied with the interconnection capcity derived from the TYNDP 2025 Scenario's by entso-e and entso-g; year: 2019; author: Quintel | No sufficient EU data found, the interconnection costs are therefore calculated using the average interconnection costs from the NL dataset derived from the NvdT study (2017) by CE Delft and multiplied with the interconnection capcity derived from the TYNDP 2025 Scenario's by entso-e and entso-g; year: 2019; author: Quintel | No sufficient EU data found, the interconnection costs are therefore calculated using the average interconnection costs from the NL dataset derived from the NvdT study (2017) by CE Delft and multiplied with the interconnection capcity derived from the TYNDP 2025 Scenario's by entso-e and entso-g; year: 2019; author: Quintel
Infrastructure | 6. Costs | Electricity | lv_mv_trafo_capacity_per_step | MW | 0.02 | 0.02 | 0.02 | 0.02 | 0.02 | 0.02 | 0.02 | 0.02 | 0.02 | 0.02 | 0.02 | 0.02 | 0.02 | 0.02 | 0.02 | 0.02 | 0.02 | 0.02 | 0.02 | 0.02 | 0.02 | 0.02 | 0.02 | 0.02 | 0.02 | 0.02 | 0.02 | 0.02 | 0.02 | No sufficient European source found. | No sufficient European source found. | No sufficient European source found. | No sufficient European source found. | No sufficient European source found. | No sufficient European source found. | No sufficient European source found. | No sufficient European source found. | No sufficient European source found. | No sufficient European source found. | No sufficient European source found. | No sufficient European source found. | No sufficient European source found. | No sufficient European source found. | No sufficient European source found. | No sufficient European source found. | No sufficient European source found. | No sufficient European source found. | No sufficient European source found. | No sufficient European source found. | No sufficient European source found. | No sufficient European source found. | No sufficient European source found. | No sufficient European source found. | No sufficient European source found. | No sufficient European source found. | No sufficient European source found. | No sufficient European source found. | No sufficient European source found.
Infrastructure | 6. Costs | Electricity | lv_mv_trafo_costs_per_capacity_step | Eur | 4000 | 4000 | 4000 | 4000 | 4000 | 4000 | 4000 | 4000 | 4000 | 4000 | 4000 | 4000 | 4000 | 4000 | 4000 | 4000 | 4000 | 4000 | 4000 | 4000 | 4000 | 4000 | 4000 | 4000 | 4000 | 4000 | 4000 | 4000 | 4000 | No sufficient European source found. | No sufficient European source found. | No sufficient European source found. | No sufficient European source found. | No sufficient European source found. | No sufficient European source found. | No sufficient European source found. | No sufficient European source found. | No sufficient European source found. | No sufficient European source found. | No sufficient European source found. | No sufficient European source found. | No sufficient European source found. | No sufficient European source found. | No sufficient European source found. | No sufficient European source found. | No sufficient European source found. | No sufficient European source found. | No sufficient European source found. | No sufficient European source found. | No sufficient European source found. | No sufficient European source found. | No sufficient European source found. | No sufficient European source found. | No sufficient European source found. | No sufficient European source found. | No sufficient European source found. | No sufficient European source found. | No sufficient European source found.
Flexibility | 6. Costs | Net capacity | lv_mv_trafo_spare_capacity | % | 0.25 | 0.25 | 0.25 | 0.25 | 0.25 | 0.25 | 0.25 | 0.25 | 0.25 | 0.25 | 0.25 | 0.25 | 0.25 | 0.25 | 0.25 | 0.25 | 0.25 | 0.25 | 0.25 | 0.25 | 0.25 | 0.25 | 0.25 | 0.25 | 0.25 | 0.25 | 0.25 | 0.25 | 0.25 | No sufficient European source found. | No sufficient European source found. | No sufficient European source found. | No sufficient European source found. | No sufficient European source found. | No sufficient European source found. | No sufficient European source found. | No sufficient European source found. | No sufficient European source found. | No sufficient European source found. | No sufficient European source found. | No sufficient European source found. | No sufficient European source found. | No sufficient European source found. | No sufficient European source found. | No sufficient European source found. | No sufficient European source found. | No sufficient European source found. | No sufficient European source found. | No sufficient European source found. | No sufficient European source found. | No sufficient European source found. | No sufficient European source found. | No sufficient European source found. | No sufficient European source found. | No sufficient European source found. | No sufficient European source found. | No sufficient European source found. | No sufficient European source found.
Infrastructure | 6. Costs | Electricity | lv_mv_trafo_total_costs_present | Eur | 13266590.9621 | 13266590.9621 | 13266590.9621 | 13266590.9621 | 13266590.9621 | 13266590.9621 | 13266590.9621 | 13266590.9621 | 13266590.9621 | 13266590.9621 | 13266590.9621 | 13266590.9621 | 13266590.9621 | 13266590.9621 | 13266590.9621 | 13266590.9621 | 13266590.9621 | 13266590.9621 | 13266590.9621 | 13266590.9621 | 13266590.9621 | 13266590.9621 | 13266590.9621 | 13266590.9621 | 13266590.9621 | 13266590.9621 | 13266590.9621 | 13266590.9621 | 13266590.9621 | No sufficient European source found. | No sufficient European source found. | No sufficient European source found. | No sufficient European source found. | No sufficient European source found. | No sufficient European source found. | No sufficient European source found. | No sufficient European source found. | No sufficient European source found. | No sufficient European source found. | No sufficient European source found. | No sufficient European source found. | No sufficient European source found. | No sufficient European source found. | No sufficient European source found. | No sufficient European source found. | No sufficient European source found. | No sufficient European source found. | No sufficient European source found. | No sufficient European source found. | No sufficient European source found. | No sufficient European source found. | No sufficient European source found. | No sufficient European source found. | No sufficient European source found. | No sufficient European source found. | No sufficient European source found. | No sufficient European source found. | No sufficient European source found.
Infrastructure | 6. Costs | Electricity | lv_net_capacity_per_step | MW | 0.02 | 0.02 | 0.02 | 0.02 | 0.02 | 0.02 | 0.02 | 0.02 | 0.02 | 0.02 | 0.02 | 0.02 | 0.02 | 0.02 | 0.02 | 0.02 | 0.02 | 0.02 | 0.02 | 0.02 | 0.02 | 0.02 | 0.02 | 0.02 | 0.02 | 0.02 | 0.02 | 0.02 | 0.02 | No sufficient European source found. | No sufficient European source found. | No sufficient European source found. | No sufficient European source found. | No sufficient European source found. | No sufficient European source found. | No sufficient European source found. | No sufficient European source found. | No sufficient European source found. | No sufficient European source found. | No sufficient European source found. | No sufficient European source found. | No sufficient European source found. | No sufficient European source found. | No sufficient European source found. | No sufficient European source found. | No sufficient European source found. | No sufficient European source found. | No sufficient European source found. | No sufficient European source found. | No sufficient European source found. | No sufficient European source found. | No sufficient European source found. | No sufficient European source found. | No sufficient European source found. | No sufficient European source found. | No sufficient European source found. | No sufficient European source found. | No sufficient European source found.
Infrastructure | 6. Costs | Electricity | lv_net_costs_per_capacity_step | Eur | 18320 | 18320 | 18320 | 18320 | 18320 | 18320 | 18320 | 18320 | 18320 | 18320 | 18320 | 18320 | 18320 | 18320 | 18320 | 18320 | 18320 | 18320 | 18320 | 18320 | 18320 | 18320 | 18320 | 18320 | 18320 | 18320 | 18320 | 18320 | 18320 | No sufficient European source found. | No sufficient European source found. | No sufficient European source found. | No sufficient European source found. | No sufficient European source found. | No sufficient European source found. | No sufficient European source found. | No sufficient European source found. | No sufficient European source found. | No sufficient European source found. | No sufficient European source found. | No sufficient European source found. | No sufficient European source found. | No sufficient European source found. | No sufficient European source found. | No sufficient European source found. | No sufficient European source found. | No sufficient European source found. | No sufficient European source found. | No sufficient European source found. | No sufficient European source found. | No sufficient European source found. | No sufficient European source found. | No sufficient European source found. | No sufficient European source found. | No sufficient European source found. | No sufficient European source found. | No sufficient European source found. | No sufficient European source found.
Flexibility | 6. Costs | Net capacity | lv_net_spare_capacity | % | 0.25 | 0.25 | 0.25 | 0.25 | 0.25 | 0.25 | 0.25 | 0.25 | 0.25 | 0.25 | 0.25 | 0.25 | 0.25 | 0.25 | 0.25 | 0.25 | 0.25 | 0.25 | 0.25 | 0.25 | 0.25 | 0.25 | 0.25 | 0.25 | 0.25 | 0.25 | 0.25 | 0.25 | 0.25 | No sufficient European source found. | No sufficient European source found. | No sufficient European source found. | No sufficient European source found. | No sufficient European source found. | No sufficient European source found. | No sufficient European source found. | No sufficient European source found. | No sufficient European source found. | No sufficient European source found. | No sufficient European source found. | No sufficient European source found. | No sufficient European source found. | No sufficient European source found. | No sufficient European source found. | No sufficient European source found. | No sufficient European source found. | No sufficient European source found. | No sufficient European source found. | No sufficient European source found. | No sufficient European source found. | No sufficient European source found. | No sufficient European source found. | No sufficient European source found. | No sufficient European source found. | No sufficient European source found. | No sufficient European source found. | No sufficient European source found. | No sufficient European source found.
Infrastructure | 6. Costs | Electricity | lv_net_total_costs_present | Eur | 37239553.5768 | 37239553.5768 | 37239553.5768 | 37239553.5768 | 37239553.5768 | 37239553.5768 | 37239553.5768 | 37239553.5768 | 37239553.5768 | 37239553.5768 | 37239553.5768 | 37239553.5768 | 37239553.5768 | 37239553.5768 | 37239553.5768 | 37239553.5768 | 37239553.5768 | 37239553.5768 | 37239553.5768 | 37239553.5768 | 37239553.5768 | 37239553.5768 | 37239553.5768 | 37239553.5768 | 37239553.5768 | 37239553.5768 | 37239553.5768 | 37239553.5768 | 37239553.5768 | No sufficient European source found. | No sufficient European source found. | No sufficient European source found. | No sufficient European source found. | No sufficient European source found. | No sufficient European source found. | No sufficient European source found. | No sufficient European source found. | No sufficient European source found. | No sufficient European source found. | No sufficient European source found. | No sufficient European source found. | No sufficient European source found. | No sufficient European source found. | No sufficient European source found. | No sufficient European source found. | No sufficient European source found. | No sufficient European source found. | No sufficient European source found. | No sufficient European source found. | No sufficient European source found. | No sufficient European source found. | No sufficient European source found. | No sufficient European source found. | No sufficient European source found. | No sufficient European source found. | No sufficient European source found. | No sufficient European source found. | No sufficient European source found.
Infrastructure | 6. Costs | Electricity | mv_hv_trafo_capacity_per_step | MW | 0.2 | 0.2 | 0.2 | 0.2 | 0.2 | 0.2 | 0.2 | 0.2 | 0.2 | 0.2 | 0.2 | 0.2 | 0.2 | 0.2 | 0.2 | 0.2 | 0.2 | 0.2 | 0.2 | 0.2 | 0.2 | 0.2 | 0.2 | 0.2 | 0.2 | 0.2 | 0.2 | 0.2 | 0.2 | No sufficient European source found. | No sufficient European source found. | No sufficient European source found. | No sufficient European source found. | No sufficient European source found. | No sufficient European source found. | No sufficient European source found. | No sufficient European source found. | No sufficient European source found. | No sufficient European source found. | No sufficient European source found. | No sufficient European source found. | No sufficient European source found. | No sufficient European source found. | No sufficient European source found. | No sufficient European source found. | No sufficient European source found. | No sufficient European source found. | No sufficient European source found. | No sufficient European source found. | No sufficient European source found. | No sufficient European source found. | No sufficient European source found. | No sufficient European source found. | No sufficient European source found. | No sufficient European source found. | No sufficient European source found. | No sufficient European source found. | No sufficient European source found.
Infrastructure | 6. Costs | Electricity | mv_hv_trafo_costs_per_capacity_step | Eur | 50000 | 50000 | 50000 | 50000 | 50000 | 50000 | 50000 | 50000 | 50000 | 50000 | 50000 | 50000 | 50000 | 50000 | 50000 | 50000 | 50000 | 50000 | 50000 | 50000 | 50000 | 50000 | 50000 | 50000 | 50000 | 50000 | 50000 | 50000 | 50000 | No sufficient European source found. | No sufficient European source found. | No sufficient European source found. | No sufficient European source found. | No sufficient European source found. | No sufficient European source found. | No sufficient European source found. | No sufficient European source found. | No sufficient European source found. | No sufficient European source found. | No sufficient European source found. | No sufficient European source found. | No sufficient European source found. | No sufficient European source found. | No sufficient European source found. | No sufficient European source found. | No sufficient European source found. | No sufficient European source found. | No sufficient European source found. | No sufficient European source found. | No sufficient European source found. | No sufficient European source found. | No sufficient European source found. | No sufficient European source found. | No sufficient European source found. | No sufficient European source found. | No sufficient European source found. | No sufficient European source found. | No sufficient European source found.
Flexibility | 6. Costs | Net capacity | mv_hv_trafo_spare_capacity | % | 0.25 | 0.25 | 0.25 | 0.25 | 0.25 | 0.25 | 0.25 | 0.25 | 0.25 | 0.25 | 0.25 | 0.25 | 0.25 | 0.25 | 0.25 | 0.25 | 0.25 | 0.25 | 0.25 | 0.25 | 0.25 | 0.25 | 0.25 | 0.25 | 0.25 | 0.25 | 0.25 | 0.25 | 0.25 | No sufficient European source found. | No sufficient European source found. | No sufficient European source found. | No sufficient European source found. | No sufficient European source found. | No sufficient European source found. | No sufficient European source found. | No sufficient European source found. | No sufficient European source found. | No sufficient European source found. | No sufficient European source found. | No sufficient European source found. | No sufficient European source found. | No sufficient European source found. | No sufficient European source found. | No sufficient European source found. | No sufficient European source found. | No sufficient European source found. | No sufficient European source found. | No sufficient European source found. | No sufficient European source found. | No sufficient European source found. | No sufficient European source found. | No sufficient European source found. | No sufficient European source found. | No sufficient European source found. | No sufficient European source found. | No sufficient European source found. | No sufficient European source found.
Infrastructure | 6. Costs | Electricity | mv_hv_trafo_total_costs_present | Eur | 11171866.0726 | 11171866.0726 | 11171866.0726 | 11171866.0726 | 11171866.0726 | 11171866.0726 | 11171866.0726 | 11171866.0726 | 11171866.0726 | 11171866.0726 | 11171866.0726 | 11171866.0726 | 11171866.0726 | 11171866.0726 | 11171866.0726 | 11171866.0726 | 11171866.0726 | 11171866.0726 | 11171866.0726 | 11171866.0726 | 11171866.0726 | 11171866.0726 | 11171866.0726 | 11171866.0726 | 11171866.0726 | 11171866.0726 | 11171866.0726 | 11171866.0726 | 11171866.0726 | No sufficient European source found. | No sufficient European source found. | No sufficient European source found. | No sufficient European source found. | No sufficient European source found. | No sufficient European source found. | No sufficient European source found. | No sufficient European source found. | No sufficient European source found. | No sufficient European source found. | No sufficient European source found. | No sufficient European source found. | No sufficient European source found. | No sufficient European source found. | No sufficient European source found. | No sufficient European source found. | No sufficient European source found. | No sufficient European source found. | No sufficient European source found. | No sufficient European source found. | No sufficient European source found. | No sufficient European source found. | No sufficient European source found. | No sufficient European source found. | No sufficient European source found. | No sufficient European source found. | No sufficient European source found. | No sufficient European source found. | No sufficient European source found.
Infrastructure | 6. Costs | Electricity | mv_net_capacity_per_step | MW | 0.2 | 0.2 | 0.2 | 0.2 | 0.2 | 0.2 | 0.2 | 0.2 | 0.2 | 0.2 | 0.2 | 0.2 | 0.2 | 0.2 | 0.2 | 0.2 | 0.2 | 0.2 | 0.2 | 0.2 | 0.2 | 0.2 | 0.2 | 0.2 | 0.2 | 0.2 | 0.2 | 0.2 | 0.2 | No sufficient European source found. | No sufficient European source found. | No sufficient European source found. | No sufficient European source found. | No sufficient European source found. | No sufficient European source found. | No sufficient European source found. | No sufficient European source found. | No sufficient European source found. | No sufficient European source found. | No sufficient European source found. | No sufficient European source found. | No sufficient European source found. | No sufficient European source found. | No sufficient European source found. | No sufficient European source found. | No sufficient European source found. | No sufficient European source found. | No sufficient European source found. | No sufficient European source found. | No sufficient European source found. | No sufficient European source found. | No sufficient European source found. | No sufficient European source found. | No sufficient European source found. | No sufficient European source found. | No sufficient European source found. | No sufficient European source found. | No sufficient European source found.
Infrastructure | 6. Costs | Electricity | mv_net_costs_per_capacity_step | Eur | 138000 | 138000 | 138000 | 138000 | 138000 | 138000 | 138000 | 138000 | 138000 | 138000 | 138000 | 138000 | 138000 | 138000 | 138000 | 138000 | 138000 | 138000 | 138000 | 138000 | 138000 | 138000 | 138000 | 138000 | 138000 | 138000 | 138000 | 138000 | 138000 | No sufficient European source found. | No sufficient European source found. | No sufficient European source found. | No sufficient European source found. | No sufficient European source found. | No sufficient European source found. | No sufficient European source found. | No sufficient European source found. | No sufficient European source found. | No sufficient European source found. | No sufficient European source found. | No sufficient European source found. | No sufficient European source found. | No sufficient European source found. | No sufficient European source found. | No sufficient European source found. | No sufficient European source found. | No sufficient European source found. | No sufficient European source found. | No sufficient European source found. | No sufficient European source found. | No sufficient European source found. | No sufficient European source found. | No sufficient European source found. | No sufficient European source found. | No sufficient European source found. | No sufficient European source found. | No sufficient European source found. | No sufficient European source found.
Flexibility | 6. Costs | Net capacity | mv_net_spare_capacity | % | 0.25 | 0.25 | 0.25 | 0.25 | 0.25 | 0.25 | 0.25 | 0.25 | 0.25 | 0.25 | 0.25 | 0.25 | 0.25 | 0.25 | 0.25 | 0.25 | 0.25 | 0.25 | 0.25 | 0.25 | 0.25 | 0.25 | 0.25 | 0.25 | 0.25 | 0.25 | 0.25 | 0.25 | 0.25 | No sufficient European source found. | No sufficient European source found. | No sufficient European source found. | No sufficient European source found. | No sufficient European source found. | No sufficient European source found. | No sufficient European source found. | No sufficient European source found. | No sufficient European source found. | No sufficient European source found. | No sufficient European source found. | No sufficient European source found. | No sufficient European source found. | No sufficient European source found. | No sufficient European source found. | No sufficient European source found. | No sufficient European source found. | No sufficient European source found. | No sufficient European source found. | No sufficient European source found. | No sufficient European source found. | No sufficient European source found. | No sufficient European source found. | No sufficient European source found. | No sufficient European source found. | No sufficient European source found. | No sufficient European source found. | No sufficient European source found. | No sufficient European source found.
Infrastructure | 6. Costs | Electricity | mv_net_total_costs_present | Eur | 32002741.3532 | 32002741.3532 | 32002741.3532 | 32002741.3532 | 32002741.3532 | 32002741.3532 | 32002741.3532 | 32002741.3532 | 32002741.3532 | 32002741.3532 | 32002741.3532 | 32002741.3532 | 32002741.3532 | 32002741.3532 | 32002741.3532 | 32002741.3532 | 32002741.3532 | 32002741.3532 | 32002741.3532 | 32002741.3532 | 32002741.3532 | 32002741.3532 | 32002741.3532 | 32002741.3532 | 32002741.3532 | 32002741.3532 | 32002741.3532 | 32002741.3532 | 32002741.3532 | No sufficient European source found. | No sufficient European source found. | No sufficient European source found. | No sufficient European source found. | No sufficient European source found. | No sufficient European source found. | No sufficient European source found. | No sufficient European source found. | No sufficient European source found. | No sufficient European source found. | No sufficient European source found. | No sufficient European source found. | No sufficient European source found. | No sufficient European source found. | No sufficient European source found. | No sufficient European source found. | No sufficient European source found. | No sufficient European source found. | No sufficient European source found. | No sufficient European source found. | No sufficient European source found. | No sufficient European source found. | No sufficient European source found. | No sufficient European source found. | No sufficient European source found. | No sufficient European source found. | No sufficient European source found. | No sufficient European source found. | No sufficient European source found.
Infrastructure | 6. Costs | Electricity | offshore_net_costs_present | Eur | 0 | 10766713.9884 | 47655116.9479 | 0 | 0 | 0 | 0 | 0 | 0 | 0 | 0 | 63118550.3681 | 0 | 0 | 0 | 0 | 0 | 0 | 6058175.7331 | 0 | 0 | 0 | 0 | 462117.8981 | 0 | 1285067.5798 | 0 | 0 | 9846909.4597 | No sufficient EU data found, the interconnection costs are therefore calculated using the average offshore net costs from the NL dataset derived from the NvdT study (2017) by CE Delft and multiplied with the interconnection capcity derived from Eurostat ny the EU; year: 2019; author: Quintel | No sufficient EU data found, the interconnection costs are therefore calculated using the average offshore net costs from the NL dataset derived from the NvdT study (2017) by CE Delft and multiplied with the interconnection capcity derived from Eurostat ny the EU; year: 2019; author: Quintel | No sufficient EU data found, the interconnection costs are therefore calculated using the average offshore net costs from the NL dataset derived from the NvdT study (2017) by CE Delft and multiplied with the interconnection capcity derived from Eurostat ny the EU; year: 2019; author: Quintel | No sufficient EU data found, the interconnection costs are therefore calculated using the average offshore net costs from the NL dataset derived from the NvdT study (2017) by CE Delft and multiplied with the interconnection capcity derived from Eurostat ny the EU; year: 2019; author: Quintel | No sufficient EU data found, the interconnection costs are therefore calculated using the average offshore net costs from the NL dataset derived from the NvdT study (2017) by CE Delft and multiplied with the interconnection capcity derived from Eurostat ny the EU; year: 2019; author: Quintel | No sufficient EU data found, the interconnection costs are therefore calculated using the average offshore net costs from the NL dataset derived from the NvdT study (2017) by CE Delft and multiplied with the interconnection capcity derived from Eurostat ny the EU; year: 2019; author: Quintel | No sufficient EU data found, the interconnection costs are therefore calculated using the average offshore net costs from the NL dataset derived from the NvdT study (2017) by CE Delft and multiplied with the interconnection capcity derived from Eurostat ny the EU; year: 2019; author: Quintel | No sufficient EU data found, the interconnection costs are therefore calculated using the average offshore net costs from the NL dataset derived from the NvdT study (2017) by CE Delft and multiplied with the interconnection capcity derived from Eurostat ny the EU; year: 2019; author: Quintel | No sufficient EU data found, the interconnection costs are therefore calculated using the average offshore net costs from the NL dataset derived from the NvdT study (2017) by CE Delft and multiplied with the interconnection capcity derived from Eurostat ny the EU; year: 2019; author: Quintel | No sufficient EU data found, the interconnection costs are therefore calculated using the average offshore net costs from the NL dataset derived from the NvdT study (2017) by CE Delft and multiplied with the interconnection capcity derived from Eurostat ny the EU; year: 2019; author: Quintel | No sufficient EU data found, the interconnection costs are therefore calculated using the average offshore net costs from the NL dataset derived from the NvdT study (2017) by CE Delft and multiplied with the interconnection capcity derived from Eurostat ny the EU; year: 2019; author: Quintel | No sufficient EU data found, the interconnection costs are therefore calculated using the average offshore net costs from the NL dataset derived from the NvdT study (2017) by CE Delft and multiplied with the interconnection capcity derived from Eurostat ny the EU; year: 2019; author: Quintel | No sufficient EU data found, the interconnection costs are therefore calculated using the average offshore net costs from the NL dataset derived from the NvdT study (2017) by CE Delft and multiplied with the interconnection capcity derived from Eurostat ny the EU; year: 2019; author: Quintel | No sufficient EU data found, the interconnection costs are therefore calculated using the average offshore net costs from the NL dataset derived from the NvdT study (2017) by CE Delft and multiplied with the interconnection capcity derived from Eurostat ny the EU; year: 2019; author: Quintel | No sufficient EU data found, the interconnection costs are therefore calculated using the average offshore net costs from the NL dataset derived from the NvdT study (2017) by CE Delft and multiplied with the interconnection capcity derived from Eurostat ny the EU; year: 2019; author: Quintel | No sufficient EU data found, the interconnection costs are therefore calculated using the average offshore net costs from the NL dataset derived from the NvdT study (2017) by CE Delft and multiplied with the interconnection capcity derived from Eurostat ny the EU; year: 2019; author: Quintel | No sufficient EU data found, the interconnection costs are therefore calculated using the average offshore net costs from the NL dataset derived from the NvdT study (2017) by CE Delft and multiplied with the interconnection capcity derived from Eurostat ny the EU; year: 2019; author: Quintel | No sufficient EU data found, the interconnection costs are therefore calculated using the average offshore net costs from the NL dataset derived from the NvdT study (2017) by CE Delft and multiplied with the interconnection capcity derived from Eurostat ny the EU; year: 2019; author: Quintel | No sufficient EU data found, the interconnection costs are therefore calculated using the average offshore net costs from the NL dataset derived from the NvdT study (2017) by CE Delft and multiplied with the interconnection capcity derived from Eurostat ny the EU; year: 2019; author: Quintel | No sufficient EU data found, the interconnection costs are therefore calculated using the average offshore net costs from the NL dataset derived from the NvdT study (2017) by CE Delft and multiplied with the interconnection capcity derived from Eurostat ny the EU; year: 2019; author: Quintel | No sufficient EU data found, the interconnection costs are therefore calculated using the average offshore net costs from the NL dataset derived from the NvdT study (2017) by CE Delft and multiplied with the interconnection capcity derived from Eurostat ny the EU; year: 2019; author: Quintel | No sufficient EU data found, the interconnection costs are therefore calculated using the average offshore net costs from the NL dataset derived from the NvdT study (2017) by CE Delft and multiplied with the interconnection capcity derived from Eurostat ny the EU; year: 2019; author: Quintel | No sufficient EU data found, the interconnection costs are therefore calculated using the average offshore net costs from the NL dataset derived from the NvdT study (2017) by CE Delft and multiplied with the interconnection capcity derived from Eurostat ny the EU; year: 2019; author: Quintel | No sufficient EU data found, the interconnection costs are therefore calculated using the average offshore net costs from the NL dataset derived from the NvdT study (2017) by CE Delft and multiplied with the interconnection capcity derived from Eurostat ny the EU; year: 2019; author: Quintel | No sufficient EU data found, the interconnection costs are therefore calculated using the average offshore net costs from the NL dataset derived from the NvdT study (2017) by CE Delft and multiplied with the interconnection capcity derived from Eurostat ny the EU; year: 2019; author: Quintel | No sufficient EU data found, the interconnection costs are therefore calculated using the average offshore net costs from the NL dataset derived from the NvdT study (2017) by CE Delft and multiplied with the interconnection capcity derived from Eurostat ny the EU; year: 2019; author: Quintel | No sufficient EU data found, the interconnection costs are therefore calculated using the average offshore net costs from the NL dataset derived from the NvdT study (2017) by CE Delft and multiplied with the interconnection capcity derived from Eurostat ny the EU; year: 2019; author: Quintel | No sufficient EU data found, the interconnection costs are therefore calculated using the average offshore net costs from the NL dataset derived from the NvdT study (2017) by CE Delft and multiplied with the interconnection capcity derived from Eurostat ny the EU; year: 2019; author: Quintel | No sufficient EU data found, the interconnection costs are therefore calculated using the average offshore net costs from the NL dataset derived from the NvdT study (2017) by CE Delft and multiplied with the interconnection capcity derived from Eurostat ny the EU; year: 2019; author: Quintel
Fertilizers | 7. Residual heat | Residual heat | industry_chemicals_fertilizers_haber_bosch_process_hydrogen_industry_chemicals_fertilizers_flue_gasses_potential_residual_heat_parent_share | % | 0.03 | 0.03 | 0.03 | 0.03 | 0.03 | 0.03 | 0.03 | 0.03 | 0.03 | 0.03 | 0.03 | 0.03 | 0.03 | 0.03 | 0.03 | 0.03 | 0.03 | 0.03 | 0.03 | 0.03 | 0.03 | 0.03 | 0.03 | 0.03 | 0.03 | 0.03 | 0.03 | 0.03 | 0.03 | No sufficient European source found. | No sufficient European source found. | No sufficient European source found. | No sufficient European source found. | No sufficient European source found. | No sufficient European source found. | No sufficient European source found. | No sufficient European source found. | No sufficient European source found. | No sufficient European source found. | No sufficient European source found. | No sufficient European source found. | No sufficient European source found. | No sufficient European source found. | No sufficient European source found. | No sufficient European source found. | No sufficient European source found. | No sufficient European source found. | No sufficient European source found. | No sufficient European source found. | No sufficient European source found. | No sufficient European source found. | No sufficient European source found. | No sufficient European source found. | No sufficient European source found. | No sufficient European source found. | No sufficient European source found. | No sufficient European source found. | No sufficient European source found.
Fertilizers | 7. Residual heat | Residual heat | industry_chemicals_fertilizers_haber_bosch_process_hydrogen_industry_chemicals_fertilizers_processes_potential_residual_heat_parent_share | % | 0.04 | 0.04 | 0.04 | 0.04 | 0.04 | 0.04 | 0.04 | 0.04 | 0.04 | 0.04 | 0.04 | 0.04 | 0.04 | 0.04 | 0.04 | 0.04 | 0.04 | 0.04 | 0.04 | 0.04 | 0.04 | 0.04 | 0.04 | 0.04 | 0.04 | 0.04 | 0.04 | 0.04 | 0.04 | No sufficient European source found. | No sufficient European source found. | No sufficient European source found. | No sufficient European source found. | No sufficient European source found. | No sufficient European source found. | No sufficient European source found. | No sufficient European source found. | No sufficient European source found. | No sufficient European source found. | No sufficient European source found. | No sufficient European source found. | No sufficient European source found. | No sufficient European source found. | No sufficient European source found. | No sufficient European source found. | No sufficient European source found. | No sufficient European source found. | No sufficient European source found. | No sufficient European source found. | No sufficient European source found. | No sufficient European source found. | No sufficient European source found. | No sufficient European source found. | No sufficient European source found. | No sufficient European source found. | No sufficient European source found. | No sufficient European source found. | No sufficient European source found.
Fertilizers | 7. Residual heat | Residual heat | industry_chemicals_fertilizers_haber_bosch_process_hydrogen_industry_chemicals_fertilizers_used_heat_parent_share | % | 0.93 | 0.93 | 0.93 | 0.93 | 0.93 | 0.93 | 0.93 | 0.93 | 0.93 | 0.93 | 0.93 | 0.93 | 0.93 | 0.93 | 0.93 | 0.93 | 0.93 | 0.93 | 0.93 | 0.93 | 0.93 | 0.93 | 0.93 | 0.93 | 0.93 | 0.93 | 0.93 | 0.93 | 0.93 | No sufficient European source found. | No sufficient European source found. | No sufficient European source found. | No sufficient European source found. | No sufficient European source found. | No sufficient European source found. | No sufficient European source found. | No sufficient European source found. | No sufficient European source found. | No sufficient European source found. | No sufficient European source found. | No sufficient European source found. | No sufficient European source found. | No sufficient European source found. | No sufficient European source found. | No sufficient European source found. | No sufficient European source found. | No sufficient European source found. | No sufficient European source found. | No sufficient European source found. | No sufficient European source found. | No sufficient European source found. | No sufficient European source found. | No sufficient European source found. | No sufficient European source found. | No sufficient European source found. | No sufficient European source found. | No sufficient European source found. | No sufficient European source found.
Chemicals | 7. Residual heat | Residual heat | industry_useful_demand_for_chemical_other_useable_heat_industry_chemicals_other_flue_gasses_potential_residual_heat_parent_share | % | 0.11 | 0.11 | 0.11 | 0.11 | 0.11 | 0.11 | 0.11 | 0.11 | 0.11 | 0.11 | 0.11 | 0.11 | 0.11 | 0.11 | 0.11 | 0.11 | 0.11 | 0.11 | 0.11 | 0.11 | 0.11 | 0.11 | 0.11 | 0.11 | 0.11 | 0.11 | 0.11 | 0.11 | 0.11 | No sufficient European source found. | No sufficient European source found. | No sufficient European source found. | No sufficient European source found. | No sufficient European source found. | No sufficient European source found. | No sufficient European source found. | No sufficient European source found. | No sufficient European source found. | No sufficient European source found. | No sufficient European source found. | No sufficient European source found. | No sufficient European source found. | No sufficient European source found. | No sufficient European source found. | No sufficient European source found. | No sufficient European source found. | No sufficient European source found. | No sufficient European source found. | No sufficient European source found. | No sufficient European source found. | No sufficient European source found. | No sufficient European source found. | No sufficient European source found. | No sufficient European source found. | No sufficient European source found. | No sufficient European source found. | No sufficient European source found. | No sufficient European source found.
Chemicals | 7. Residual heat | Residual heat | industry_useful_demand_for_chemical_other_useable_heat_industry_chemicals_other_processes_potential_residual_heat_parent_share | % | 0.16 | 0.16 | 0.16 | 0.16 | 0.16 | 0.16 | 0.16 | 0.16 | 0.16 | 0.16 | 0.16 | 0.16 | 0.16 | 0.16 | 0.16 | 0.16 | 0.16 | 0.16 | 0.16 | 0.16 | 0.16 | 0.16 | 0.16 | 0.16 | 0.16 | 0.16 | 0.16 | 0.16 | 0.16 | No sufficient European source found. | No sufficient European source found. | No sufficient European source found. | No sufficient European source found. | No sufficient European source found. | No sufficient European source found. | No sufficient European source found. | No sufficient European source found. | No sufficient European source found. | No sufficient European source found. | No sufficient European source found. | No sufficient European source found. | No sufficient European source found. | No sufficient European source found. | No sufficient European source found. | No sufficient European source found. | No sufficient European source found. | No sufficient European source found. | No sufficient European source found. | No sufficient European source found. | No sufficient European source found. | No sufficient European source found. | No sufficient European source found. | No sufficient European source found. | No sufficient European source found. | No sufficient European source found. | No sufficient European source found. | No sufficient European source found. | No sufficient European source found.
Chemicals | 7. Residual heat | Residual heat | industry_useful_demand_for_chemical_other_useable_heat_industry_chemicals_other_used_heat_parent_share | % | 0.73 | 0.73 | 0.73 | 0.73 | 0.73 | 0.73 | 0.73 | 0.73 | 0.73 | 0.73 | 0.73 | 0.73 | 0.73 | 0.73 | 0.73 | 0.73 | 0.73 | 0.73 | 0.73 | 0.73 | 0.73 | 0.73 | 0.73 | 0.73 | 0.73 | 0.73 | 0.73 | 0.73 | 0.73 | No sufficient European source found. | No sufficient European source found. | No sufficient European source found. | No sufficient European source found. | No sufficient European source found. | No sufficient European source found. | No sufficient European source found. | No sufficient European source found. | No sufficient European source found. | No sufficient European source found. | No sufficient European source found. | No sufficient European source found. | No sufficient European source found. | No sufficient European source found. | No sufficient European source found. | No sufficient European source found. | No sufficient European source found. | No sufficient European source found. | No sufficient European source found. | No sufficient European source found. | No sufficient European source found. | No sufficient European source found. | No sufficient European source found. | No sufficient European source found. | No sufficient European source found. | No sufficient European source found. | No sufficient European source found. | No sufficient European source found. | No sufficient European source found.
Chemicals | 7. Residual heat | Residual heat | industry_useful_demand_for_chemical_refineries_useable_heat_industry_chemicals_refineries_flue_gasses_potential_residual_heat_parent_share | % | 0.18 | 0.18 | 0.18 | 0.18 | 0.18 | 0.18 | 0.18 | 0.18 | 0.18 | 0.18 | 0.18 | 0.18 | 0.18 | 0.18 | 0.18 | 0.18 | 0.18 | 0.18 | 0.18 | 0.18 | 0.18 | 0.18 | 0.18 | 0.18 | 0.18 | 0.18 | 0.18 | 0.18 | 0.18 | No sufficient European source found. | No sufficient European source found. | No sufficient European source found. | No sufficient European source found. | No sufficient European source found. | No sufficient European source found. | No sufficient European source found. | No sufficient European source found. | No sufficient European source found. | No sufficient European source found. | No sufficient European source found. | No sufficient European source found. | No sufficient European source found. | No sufficient European source found. | No sufficient European source found. | No sufficient European source found. | No sufficient European source found. | No sufficient European source found. | No sufficient European source found. | No sufficient European source found. | No sufficient European source found. | No sufficient European source found. | No sufficient European source found. | No sufficient European source found. | No sufficient European source found. | No sufficient European source found. | No sufficient European source found. | No sufficient European source found. | No sufficient European source found.
Chemicals | 7. Residual heat | Residual heat | industry_useful_demand_for_chemical_refineries_useable_heat_industry_chemicals_refineries_processes_potential_residual_heat_parent_share | % | 0.29 | 0.29 | 0.29 | 0.29 | 0.29 | 0.29 | 0.29 | 0.29 | 0.29 | 0.29 | 0.29 | 0.29 | 0.29 | 0.29 | 0.29 | 0.29 | 0.29 | 0.29 | 0.29 | 0.29 | 0.29 | 0.29 | 0.29 | 0.29 | 0.29 | 0.29 | 0.29 | 0.29 | 0.29 | No sufficient European source found. | No sufficient European source found. | No sufficient European source found. | No sufficient European source found. | No sufficient European source found. | No sufficient European source found. | No sufficient European source found. | No sufficient European source found. | No sufficient European source found. | No sufficient European source found. | No sufficient European source found. | No sufficient European source found. | No sufficient European source found. | No sufficient European source found. | No sufficient European source found. | No sufficient European source found. | No sufficient European source found. | No sufficient European source found. | No sufficient European source found. | No sufficient European source found. | No sufficient European source found. | No sufficient European source found. | No sufficient European source found. | No sufficient European source found. | No sufficient European source found. | No sufficient European source found. | No sufficient European source found. | No sufficient European source found. | No sufficient European source found.
Chemicals | 7. Residual heat | Residual heat | industry_useful_demand_for_chemical_refineries_useable_heat_industry_chemicals_refineries_used_heat_parent_share | % | 0.53 | 0.53 | 0.53 | 0.53 | 0.53 | 0.53 | 0.53 | 0.53 | 0.53 | 0.53 | 0.53 | 0.53 | 0.53 | 0.53 | 0.53 | 0.53 | 0.53 | 0.53 | 0.53 | 0.53 | 0.53 | 0.53 | 0.53 | 0.53 | 0.53 | 0.53 | 0.53 | 0.53 | 0.53 | No sufficient European source found. | No sufficient European source found. | No sufficient European source found. | No sufficient European source found. | No sufficient European source found. | No sufficient European source found. | No sufficient European source found. | No sufficient European source found. | No sufficient European source found. | No sufficient European source found. | No sufficient European source found. | No sufficient European source found. | No sufficient European source found. | No sufficient European source found. | No sufficient European source found. | No sufficient European source found. | No sufficient European source found. | No sufficient European source found. | No sufficient European source found. | No sufficient European source found. | No sufficient European source found. | No sufficient European source found. | No sufficient European source found. | No sufficient European source found. | No sufficient European source found. | No sufficient European source found. | No sufficient European source found. | No sufficient European source found. | No sufficient European source found.
ICT | 7. Residual heat | Residual heat | industry_useful_demand_for_other_ict_electricity_industry_other_ict_other_systems_electricity_parent_share | % | 0.23 | 0.23 | 0.23 | 0.23 | 0.23 | 0.23 | 0.23 | 0.23 | 0.23 | 0.23 | 0.23 | 0.23 | 0.23 | 0.23 | 0.23 | 0.23 | 0.23 | 0.23 | 0.23 | 0.23 | 0.23 | 0.23 | 0.23 | 0.23 | 0.23 | 0.23 | 0.23 | 0.23 | 0.23 | No sufficient European source found. | No sufficient European source found. | No sufficient European source found. | No sufficient European source found. | No sufficient European source found. | No sufficient European source found. | No sufficient European source found. | No sufficient European source found. | No sufficient European source found. | No sufficient European source found. | No sufficient European source found. | No sufficient European source found. | No sufficient European source found. | No sufficient European source found. | No sufficient European source found. | No sufficient European source found. | No sufficient European source found. | No sufficient European source found. | No sufficient European source found. | No sufficient European source found. | No sufficient European source found. | No sufficient European source found. | No sufficient European source found. | No sufficient European source found. | No sufficient European source found. | No sufficient European source found. | No sufficient European source found. | No sufficient European source found. | No sufficient European source found.
ICT | 7. Residual heat | Residual heat | industry_useful_demand_for_other_ict_electricity_industry_other_ict_potential_residual_heat_from_servers_electricity_parent_share | % | 0.77 | 0.77 | 0.77 | 0.77 | 0.77 | 0.77 | 0.77 | 0.77 | 0.77 | 0.77 | 0.77 | 0.77 | 0.77 | 0.77 | 0.77 | 0.77 | 0.77 | 0.77 | 0.77 | 0.77 | 0.77 | 0.77 | 0.77 | 0.77 | 0.77 | 0.77 | 0.77 | 0.77 | 0.77 | No sufficient European source found. | No sufficient European source found. | No sufficient European source found. | No sufficient European source found. | No sufficient European source found. | No sufficient European source found. | No sufficient European source found. | No sufficient European source found. | No sufficient European source found. | No sufficient European source found. | No sufficient European source found. | No sufficient European source found. | No sufficient European source found. | No sufficient European source found. | No sufficient European source found. | No sufficient European source found. | No sufficient European source found. | No sufficient European source found. | No sufficient European source found. | No sufficient European source found. | No sufficient European source found. | No sufficient European source found. | No sufficient European source found. | No sufficient European source found. | No sufficient European source found. | No sufficient European source found. | No sufficient European source found. | No sufficient European source found. | No sufficient European source found.
Production | 8. Production | Dry biomass | energy_greengas_gasification_dry_biomass_energy_distribution_greengas_child_share | % | 0 | 0 | 0 | 0 | 0 | 0 | 0 | 0 | 0 | 0 | 0 | 0 | 0 | 0 | 0 | 0 | 0 | 0 | 0 | 0 | 0 | 0 | 0 | 0 | 0 | 0 | 0 | 0 | 0 | No sufficient European source found. | No sufficient European source found. | No sufficient European source found. | No sufficient European source found. | No sufficient European source found. | No sufficient European source found. | No sufficient European source found. | No sufficient European source found. | No sufficient European source found. | No sufficient European source found. | No sufficient European source found. | No sufficient European source found. | No sufficient European source found. | No sufficient European source found. | No sufficient European source found. | No sufficient European source found. | No sufficient European source found. | No sufficient European source found. | No sufficient European source found. | No sufficient European source found. | No sufficient European source found. | No sufficient European source found. | No sufficient European source found. | No sufficient European source found. | No sufficient European source found. | No sufficient European source found. | No sufficient European source found. | No sufficient European source found. | No sufficient European source found.
Production | 8. Production | Wet biomass | energy_greengas_gasification_wet_biomass_energy_distribution_greengas_child_share | % | 0 | 0 | 0 | 0 | 0 | 0 | 0 | 0 | 0 | 0 | 0 | 0 | 0 | 0 | 0 | 0 | 0 | 0 | 0 | 0 | 0 | 0 | 0 | 0 | 0 | 0 | 0 | 0 | 0 | No sufficient European source found. | No sufficient European source found. | No sufficient European source found. | No sufficient European source found. | No sufficient European source found. | No sufficient European source found. | No sufficient European source found. | No sufficient European source found. | No sufficient European source found. | No sufficient European source found. | No sufficient European source found. | No sufficient European source found. | No sufficient European source found. | No sufficient European source found. | No sufficient European source found. | No sufficient European source found. | No sufficient European source found. | No sufficient European source found. | No sufficient European source found. | No sufficient European source found. | No sufficient European source found. | No sufficient European source found. | No sufficient European source found. | No sufficient European source found. | No sufficient European source found. | No sufficient European source found. | No sufficient European source found. | No sufficient European source found. | No sufficient European source found.
Production | 8. Production | Biogas | energy_greengas_upgrade_biogas_energy_distribution_greengas_child_share | % | [28 empty] | 1 | No sufficient European source found. | No sufficient European source found. | No sufficient European source found. | No sufficient European source found. | No sufficient European source found. | No sufficient European source found. | No sufficient European source found. | No sufficient European source found. | No sufficient European source found. | No sufficient European source found. | No sufficient European source found. | No sufficient European source found. | No sufficient European source found. | No sufficient European source found. | No sufficient European source found. | No sufficient European source found. | No sufficient European source found. | No sufficient European source found. | No sufficient European source found. | No sufficient European source found. | No sufficient European source found. | No sufficient European source found. | No sufficient European source found. | No sufficient European source found. | No sufficient European source found. | No sufficient European source found. | No sufficient European source found. | No sufficient European source found. | No sufficient European source found. | bar: AT to MT
Production | 8. Production | Heat | energy_import_heat_demand | TJ | 0 | 0 | 0 | 0 | 0 | 0 | 0 | 0 | 0 | 0 | 0 | 0 | 0 | 0 | 0 | 0 | 0 | 0 | 0 | 0 | 0 | 0 | 0 | 0 | 0 | 0 | 0 | 0 | 0 | No sufficient European source found. | No sufficient European source found. | No sufficient European source found. | No sufficient European source found. | No sufficient European source found. | No sufficient European source found. | No sufficient European source found. | No sufficient European source found. | No sufficient European source found. | No sufficient European source found. | No sufficient European source found. | No sufficient European source found. | No sufficient European source found. | No sufficient European source found. | No sufficient European source found. | No sufficient European source found. | No sufficient European source found. | No sufficient European source found. | No sufficient European source found. | No sufficient European source found. | No sufficient European source found. | No sufficient European source found. | No sufficient European source found. | No sufficient European source found. | No sufficient European source found. | No sufficient European source found. | No sufficient European source found. | No sufficient European source found. | No sufficient European source found.
Production | 8. Production | Production | energy_production_dry_biomass_max_demand | TJ | 51030 | 12010.0032 | 13559.9976 | 0 | 12980.0016 | 128320.002 | 7290 | 20199.9996 | 31430.0052 | 41879.9988 | 208280.0088 | 13100.0004 | 5930.0064 | 12150 | 20000.0016 | 1650.0024 | 66340.008 | 16790.0004 | 1010.0016 | 36240.0012 | 4539.9996 | 34630.002 | 24349.9968 | 43569.9972 | 77949.9972 | 14159.9988 | 4959.9972 | 0 | 891250.0272 | Derived from the study 'The JRC-EU-TIMES model: Bioenergy potentials for EU and neighbouring countries.', category: biomass from forest potential; year: 2015; author: JRC | Derived from the study 'The JRC-EU-TIMES model: Bioenergy potentials for EU and neighbouring countries.', category: biomass from forest potential; year: 2015; author: JRC | Derived from the study 'The JRC-EU-TIMES model: Bioenergy potentials for EU and neighbouring countries.', category: biomass from forest potential; year: 2015; author: JRC | Derived from the study 'The JRC-EU-TIMES model: Bioenergy potentials for EU and neighbouring countries.', category: biomass from forest potential; year: 2015; author: JRC | Derived from the study 'The JRC-EU-TIMES model: Bioenergy potentials for EU and neighbouring countries.', category: biomass from forest potential; year: 2015; author: JRC | Derived from the study 'The JRC-EU-TIMES model: Bioenergy potentials for EU and neighbouring countries.', category: biomass from forest potential; year: 2015; author: JRC | Derived from the study 'The JRC-EU-TIMES model: Bioenergy potentials for EU and neighbouring countries.', category: biomass from forest potential; year: 2015; author: JRC | Derived from the study 'The JRC-EU-TIMES model: Bioenergy potentials for EU and neighbouring countries.', category: biomass from forest potential; year: 2015; author: JRC | Derived from the study 'The JRC-EU-TIMES model: Bioenergy potentials for EU and neighbouring countries.', category: biomass from forest potential; year: 2015; author: JRC | Derived from the study 'The JRC-EU-TIMES model: Bioenergy potentials for EU and neighbouring countries.', category: biomass from forest potential; year: 2015; author: JRC | Derived from the study 'The JRC-EU-TIMES model: Bioenergy potentials for EU and neighbouring countries.', category: biomass from forest potential; year: 2015; author: JRC | Derived from the study 'The JRC-EU-TIMES model: Bioenergy potentials for EU and neighbouring countries.', category: biomass from forest potential; year: 2015; author: JRC | Derived from the study 'The JRC-EU-TIMES model: Bioenergy potentials for EU and neighbouring countries.', category: biomass from forest potential; year: 2015; author: JRC | Derived from the study 'The JRC-EU-TIMES model: Bioenergy potentials for EU and neighbouring countries.', category: biomass from forest potential; year: 2015; author: JRC | Derived from the study 'The JRC-EU-TIMES model: Bioenergy potentials for EU and neighbouring countries.', category: biomass from forest potential; year: 2015; author: JRC | Derived from the study 'The JRC-EU-TIMES model: Bioenergy potentials for EU and neighbouring countries.', category: biomass from forest potential; year: 2015; author: JRC | Derived from the study 'The JRC-EU-TIMES model: Bioenergy potentials for EU and neighbouring countries.', category: biomass from forest potential; year: 2015; author: JRC | Derived from the study 'The JRC-EU-TIMES model: Bioenergy potentials for EU and neighbouring countries.', category: biomass from forest potential; year: 2015; author: JRC | Derived from the study 'The JRC-EU-TIMES model: Bioenergy potentials for EU and neighbouring countries.', category: biomass from forest potential; year: 2015; author: JRC | Derived from the study 'The JRC-EU-TIMES model: Bioenergy potentials for EU and neighbouring countries.', category: biomass from forest potential; year: 2015; author: JRC | Derived from the study 'The JRC-EU-TIMES model: Bioenergy potentials for EU and neighbouring countries.', category: biomass from forest potential; year: 2015; author: JRC | Derived from the study 'The JRC-EU-TIMES model: Bioenergy potentials for EU and neighbouring countries.', category: biomass from forest potential; year: 2015; author: JRC | Derived from the study 'The JRC-EU-TIMES model: Bioenergy potentials for EU and neighbouring countries.', category: biomass from forest potential; year: 2015; author: JRC | Derived from the study 'The JRC-EU-TIMES model: Bioenergy potentials for EU and neighbouring countries.', category: biomass from forest potential; year: 2015; author: JRC | Derived from the study 'The JRC-EU-TIMES model: Bioenergy potentials for EU and neighbouring countries.', category: biomass from forest potential; year: 2015; author: JRC | Derived from the study 'The JRC-EU-TIMES model: Bioenergy potentials for EU and neighbouring countries.', category: biomass from forest potential; year: 2015; author: JRC | Derived from the study 'The JRC-EU-TIMES model: Bioenergy potentials for EU and neighbouring countries.', category: biomass from forest potential; year: 2015; author: JRC | Derived from the study 'The JRC-EU-TIMES model: Bioenergy potentials for EU and neighbouring countries.', category: biomass from forest potential; year: 2015; author: JRC | Summation of all EU27 countries, derived from the study 'The JRC-EU-TIMES model: Bioenergy potentials for EU and neighbouring countries.', category: biomass from forest potential; year: 2015; author: JRC
Production | 8. Production | Production | energy_production_oily_biomass_max_demand | TJ | 38047.0608 | 62304.8688 | 82453.05 | 1000.0008 | 69226.2252 | 269377.7796 | 5373.432 | 14132.6208 | 461101.8996 | 17961.7896 | 656928.5472 | 249188.7276 | 43529.7024 | 40340.4012 | 150164.478 | 18769.5612 | 295139.0736 | 98674.4592 | 476.0208 | 15902.2188 | 46384.1028 | 350004.4488 | 22971.8988 | 387964.3176 | 23771.6892 | 3126.15 | 28697.2092 | 0 | 3203823.006 | Derived from the study 'The JRC-EU-TIMES model: Bioenergy potentials for EU and neighbouring countries.', category: biomass from forest potential; year: 2015; author: JRC | Derived from the study 'The JRC-EU-TIMES model: Bioenergy potentials for EU and neighbouring countries.', category: biomass from forest potential; year: 2015; author: JRC | Derived from the study 'The JRC-EU-TIMES model: Bioenergy potentials for EU and neighbouring countries.', category: biomass from forest potential; year: 2015; author: JRC | Derived from the study 'The JRC-EU-TIMES model: Bioenergy potentials for EU and neighbouring countries.', category: biomass from forest potential; year: 2015; author: JRC | Derived from the study 'The JRC-EU-TIMES model: Bioenergy potentials for EU and neighbouring countries.', category: biomass from forest potential; year: 2015; author: JRC | Derived from the study 'The JRC-EU-TIMES model: Bioenergy potentials for EU and neighbouring countries.', category: biomass from forest potential; year: 2015; author: JRC | Derived from the study 'The JRC-EU-TIMES model: Bioenergy potentials for EU and neighbouring countries.', category: biomass from forest potential; year: 2015; author: JRC | Derived from the study 'The JRC-EU-TIMES model: Bioenergy potentials for EU and neighbouring countries.', category: biomass from forest potential; year: 2015; author: JRC | Derived from the study 'The JRC-EU-TIMES model: Bioenergy potentials for EU and neighbouring countries.', category: biomass from forest potential; year: 2015; author: JRC | Derived from the study 'The JRC-EU-TIMES model: Bioenergy potentials for EU and neighbouring countries.', category: biomass from forest potential; year: 2015; author: JRC | Derived from the study 'The JRC-EU-TIMES model: Bioenergy potentials for EU and neighbouring countries.', category: biomass from forest potential; year: 2015; author: JRC | Derived from the study 'The JRC-EU-TIMES model: Bioenergy potentials for EU and neighbouring countries.', category: biomass from forest potential; year: 2015; author: JRC | Derived from the study 'The JRC-EU-TIMES model: Bioenergy potentials for EU and neighbouring countries.', category: biomass from forest potential; year: 2015; author: JRC | Derived from the study 'The JRC-EU-TIMES model: Bioenergy potentials for EU and neighbouring countries.', category: biomass from forest potential; year: 2015; author: JRC | Derived from the study 'The JRC-EU-TIMES model: Bioenergy potentials for EU and neighbouring countries.', category: biomass from forest potential; year: 2015; author: JRC | Derived from the study 'The JRC-EU-TIMES model: Bioenergy potentials for EU and neighbouring countries.', category: biomass from forest potential; year: 2015; author: JRC | Derived from the study 'The JRC-EU-TIMES model: Bioenergy potentials for EU and neighbouring countries.', category: biomass from forest potential; year: 2015; author: JRC | Derived from the study 'The JRC-EU-TIMES model: Bioenergy potentials for EU and neighbouring countries.', category: biomass from forest potential; year: 2015; author: JRC | Derived from the study 'The JRC-EU-TIMES model: Bioenergy potentials for EU and neighbouring countries.', category: biomass from forest potential; year: 2015; author: JRC | Derived from the study 'The JRC-EU-TIMES model: Bioenergy potentials for EU and neighbouring countries.', category: biomass from forest potential; year: 2015; author: JRC | Derived from the study 'The JRC-EU-TIMES model: Bioenergy potentials for EU and neighbouring countries.', category: biomass from forest potential; year: 2015; author: JRC | Derived from the study 'The JRC-EU-TIMES model: Bioenergy potentials for EU and neighbouring countries.', category: biomass from forest potential; year: 2015; author: JRC | Derived from the study 'The JRC-EU-TIMES model: Bioenergy potentials for EU and neighbouring countries.', category: biomass from forest potential; year: 2015; author: JRC | Derived from the study 'The JRC-EU-TIMES model: Bioenergy potentials for EU and neighbouring countries.', category: biomass from forest potential; year: 2015; author: JRC | Derived from the study 'The JRC-EU-TIMES model: Bioenergy potentials for EU and neighbouring countries.', category: biomass from forest potential; year: 2015; author: JRC | Derived from the study 'The JRC-EU-TIMES model: Bioenergy potentials for EU and neighbouring countries.', category: biomass from forest potential; year: 2015; author: JRC | Derived from the study 'The JRC-EU-TIMES model: Bioenergy potentials for EU and neighbouring countries.', category: biomass from forest potential; year: 2015; author: JRC | Derived from the study 'The JRC-EU-TIMES model: Bioenergy potentials for EU and neighbouring countries.', category: biomass from forest potential; year: 2015; author: JRC | Summation of all EU27 countries, derived from the study 'The JRC-EU-TIMES model: Bioenergy potentials for EU and neighbouring countries.', category: biomass from forest potential; year: 2015; author: JRC
Production | 8. Production | Production | energy_production_wet_biomass_max_demand | TJ | 31662.1692 | 51654.0348 | 41098.7484 | 4562.7696 | 93018.8916 | 329017.2552 | 72264.9996 | 14868.0504 | 220672.2528 | 30247.9776 | 525029.8032 | 242582.3712 | 33713.9424 | 15255.5724 | 114707.4984 | 22930.5996 | 194575.3308 | 31480.6788 | 2071.4328 | 19178.6004 | 56361.2328 | 185899.4892 | 35846.8596 | 102275.1972 | 61922.286 | 2911.4388 | 29977.9416 | 445.2804 | 2323650.3336 | Derived from the study 'The JRC-EU-TIMES model: Bioenergy potentials for EU and neighbouring countries.', category: biomass from forest potential; year: 2015; author: JRC | Derived from the study 'The JRC-EU-TIMES model: Bioenergy potentials for EU and neighbouring countries.', category: biomass from forest potential; year: 2015; author: JRC | Derived from the study 'The JRC-EU-TIMES model: Bioenergy potentials for EU and neighbouring countries.', category: biomass from forest potential; year: 2015; author: JRC | Derived from the study 'The JRC-EU-TIMES model: Bioenergy potentials for EU and neighbouring countries.', category: biomass from forest potential; year: 2015; author: JRC | Derived from the study 'The JRC-EU-TIMES model: Bioenergy potentials for EU and neighbouring countries.', category: biomass from forest potential; year: 2015; author: JRC | Derived from the study 'The JRC-EU-TIMES model: Bioenergy potentials for EU and neighbouring countries.', category: biomass from forest potential; year: 2015; author: JRC | Derived from the study 'The JRC-EU-TIMES model: Bioenergy potentials for EU and neighbouring countries.', category: biomass from forest potential; year: 2015; author: JRC | Derived from the study 'The JRC-EU-TIMES model: Bioenergy potentials for EU and neighbouring countries.', category: biomass from forest potential; year: 2015; author: JRC | Derived from the study 'The JRC-EU-TIMES model: Bioenergy potentials for EU and neighbouring countries.', category: biomass from forest potential; year: 2015; author: JRC | Derived from the study 'The JRC-EU-TIMES model: Bioenergy potentials for EU and neighbouring countries.', category: biomass from forest potential; year: 2015; author: JRC | Derived from the study 'The JRC-EU-TIMES model: Bioenergy potentials for EU and neighbouring countries.', category: biomass from forest potential; year: 2015; author: JRC | Derived from the study 'The JRC-EU-TIMES model: Bioenergy potentials for EU and neighbouring countries.', category: biomass from forest potential; year: 2015; author: JRC | Derived from the study 'The JRC-EU-TIMES model: Bioenergy potentials for EU and neighbouring countries.', category: biomass from forest potential; year: 2015; author: JRC | Derived from the study 'The JRC-EU-TIMES model: Bioenergy potentials for EU and neighbouring countries.', category: biomass from forest potential; year: 2015; author: JRC | Derived from the study 'The JRC-EU-TIMES model: Bioenergy potentials for EU and neighbouring countries.', category: biomass from forest potential; year: 2015; author: JRC | Derived from the study 'The JRC-EU-TIMES model: Bioenergy potentials for EU and neighbouring countries.', category: biomass from forest potential; year: 2015; author: JRC | Derived from the study 'The JRC-EU-TIMES model: Bioenergy potentials for EU and neighbouring countries.', category: biomass from forest potential; year: 2015; author: JRC | Derived from the study 'The JRC-EU-TIMES model: Bioenergy potentials for EU and neighbouring countries.', category: biomass from forest potential; year: 2015; author: JRC | Derived from the study 'The JRC-EU-TIMES model: Bioenergy potentials for EU and neighbouring countries.', category: biomass from forest potential; year: 2015; author: JRC | Derived from the study 'The JRC-EU-TIMES model: Bioenergy potentials for EU and neighbouring countries.', category: biomass from forest potential; year: 2015; author: JRC | Derived from the study 'The JRC-EU-TIMES model: Bioenergy potentials for EU and neighbouring countries.', category: biomass from forest potential; year: 2015; author: JRC | Derived from the study 'The JRC-EU-TIMES model: Bioenergy potentials for EU and neighbouring countries.', category: biomass from forest potential; year: 2015; author: JRC | Derived from the study 'The JRC-EU-TIMES model: Bioenergy potentials for EU and neighbouring countries.', category: biomass from forest potential; year: 2015; author: JRC | Derived from the study 'The JRC-EU-TIMES model: Bioenergy potentials for EU and neighbouring countries.', category: biomass from forest potential; year: 2015; author: JRC | Derived from the study 'The JRC-EU-TIMES model: Bioenergy potentials for EU and neighbouring countries.', category: biomass from forest potential; year: 2015; author: JRC | Derived from the study 'The JRC-EU-TIMES model: Bioenergy potentials for EU and neighbouring countries.', category: biomass from forest potential; year: 2015; author: JRC | Derived from the study 'The JRC-EU-TIMES model: Bioenergy potentials for EU and neighbouring countries.', category: biomass from forest potential; year: 2015; author: JRC | Derived from the study 'The JRC-EU-TIMES model: Bioenergy potentials for EU and neighbouring countries.', category: biomass from forest potential; year: 2015; author: JRC | Summation of all EU27 countries, derived from the study 'The JRC-EU-TIMES model: Bioenergy potentials for EU and neighbouring countries.', category: biomass from forest potential; year: 2015; author: JRC
Production | 8. Production | LNG | energy_regasification_lng_energy_national_gas_network_natural_gas_demand | TJ | 0 | 0 | 0 | 0 | 0 | 0 | 0 | 0 | 0 | 0 | 0 | 0 | 0 | 0 | 0 | 0 | 0 | 0 | 0 | 0 | 0 | 0 | 0 | 0 | 0 | 0 | 0 | 0 | 0 | No sufficient European source found. | No sufficient European source found. | No sufficient European source found. | No sufficient European source found. | No sufficient European source found. | No sufficient European source found. | No sufficient European source found. | No sufficient European source found. | No sufficient European source found. | No sufficient European source found. | No sufficient European source found. | No sufficient European source found. | No sufficient European source found. | No sufficient European source found. | No sufficient European source found. | No sufficient European source found. | No sufficient European source found. | No sufficient European source found. | No sufficient European source found. | No sufficient European source found. | No sufficient European source found. | No sufficient European source found. | No sufficient European source found. | No sufficient European source found. | No sufficient European source found. | No sufficient European source found. | No sufficient European source found. | No sufficient European source found. | No sufficient European source found.
Industry | 1. Demand | Metal | industry_aluminium_burner_network_gas_industry_aluminium_electrolysis_current_electricity_parent_share | % | [28 empty] | 1 | No sufficient European source found, assuming all production is done through electrolysis the share was set to 100%. | No sufficient European source found, assuming all production is done through electrolysis the share was set to 100%. | No sufficient European source found, assuming all production is done through electrolysis the share was set to 100%. | No sufficient European source found, assuming all production is done through electrolysis the share was set to 100%. | No sufficient European source found, assuming all production is done through electrolysis the share was set to 100%. | No sufficient European source found, assuming all production is done through electrolysis the share was set to 100%. | No sufficient European source found, assuming all production is done through electrolysis the share was set to 100%. | No sufficient European source found, assuming all production is done through electrolysis the share was set to 100%. | No sufficient European source found, assuming all production is done through electrolysis the share was set to 100%. | No sufficient European source found, assuming all production is done through electrolysis the share was set to 100%. | No sufficient European source found, assuming all production is done through electrolysis the share was set to 100%. | No sufficient European source found, assuming all production is done through electrolysis the share was set to 100%. | No sufficient European source found, assuming all production is done through electrolysis the share was set to 100%. | No sufficient European source found, assuming all production is done through electrolysis the share was set to 100%. | No sufficient European source found, assuming all production is done through electrolysis the share was set to 100%. | No sufficient European source found, assuming all production is done through electrolysis the share was set to 100%. | No sufficient European source found, assuming all production is done through electrolysis the share was set to 100%. | No sufficient European source found, assuming all production is done through electrolysis the share was set to 100%. | No sufficient European source found, assuming all production is done through electrolysis the share was set to 100%. | No sufficient European source found, assuming all production is done through electrolysis the share was set to 100%. | No sufficient European source found, assuming all production is done through electrolysis the share was set to 100%. | No sufficient European source found, assuming all production is done through electrolysis the share was set to 100%. | No sufficient European source found, assuming all production is done through electrolysis the share was set to 100%. | No sufficient European source found, assuming all production is done through electrolysis the share was set to 100%. | No sufficient European source found, assuming all production is done through electrolysis the share was set to 100%. | No sufficient European source found, assuming all production is done through electrolysis the share was set to 100%. | No sufficient European source found, assuming all production is done through electrolysis the share was set to 100%. | No sufficient European source found, assuming all production is done through electrolysis the share was set to 100%. | No sufficient European source found, assuming all production is done through electrolysis the share was set to 100%. | bar: AT to MT
Industry | 1. Demand | Metal | industry_final_demand_for_metal_aluminium_electricity_industry_aluminium_electrolysis_current_electricity_parent_share | % | [28 empty] | 1 | No sufficient European source found, assuming all production is done through electrolysis the share was set to 100%. | No sufficient European source found, assuming all production is done through electrolysis the share was set to 100%. | No sufficient European source found, assuming all production is done through electrolysis the share was set to 100%. | No sufficient European source found, assuming all production is done through electrolysis the share was set to 100%. | No sufficient European source found, assuming all production is done through electrolysis the share was set to 100%. | No sufficient European source found, assuming all production is done through electrolysis the share was set to 100%. | No sufficient European source found, assuming all production is done through electrolysis the share was set to 100%. | No sufficient European source found, assuming all production is done through electrolysis the share was set to 100%. | No sufficient European source found, assuming all production is done through electrolysis the share was set to 100%. | No sufficient European source found, assuming all production is done through electrolysis the share was set to 100%. | No sufficient European source found, assuming all production is done through electrolysis the share was set to 100%. | No sufficient European source found, assuming all production is done through electrolysis the share was set to 100%. | No sufficient European source found, assuming all production is done through electrolysis the share was set to 100%. | No sufficient European source found, assuming all production is done through electrolysis the share was set to 100%. | No sufficient European source found, assuming all production is done through electrolysis the share was set to 100%. | No sufficient European source found, assuming all production is done through electrolysis the share was set to 100%. | No sufficient European source found, assuming all production is done through electrolysis the share was set to 100%. | No sufficient European source found, assuming all production is done through electrolysis the share was set to 100%. | No sufficient European source found, assuming all production is done through electrolysis the share was set to 100%. | No sufficient European source found, assuming all production is done through electrolysis the share was set to 100%. | No sufficient European source found, assuming all production is done through electrolysis the share was set to 100%. | No sufficient European source found, assuming all production is done through electrolysis the share was set to 100%. | No sufficient European source found, assuming all production is done through electrolysis the share was set to 100%. | No sufficient European source found, assuming all production is done through electrolysis the share was set to 100%. | No sufficient European source found, assuming all production is done through electrolysis the share was set to 100%. | No sufficient European source found, assuming all production is done through electrolysis the share was set to 100%. | No sufficient European source found, assuming all production is done through electrolysis the share was set to 100%. | No sufficient European source found, assuming all production is done through electrolysis the share was set to 100%. | No sufficient European source found, assuming all production is done through electrolysis the share was set to 100%. | bar: AT to MT
Industry | 1. Demand | Metal | industry_final_demand_for_metal_steel_coal_industry_steel_blastfurnace_bof_parent_share | % | 0.98392 | 0.93102 | 0 | 1 | 0.99146 | 0.93813 | 1 | 1 | 0.74664 | 0.92895 | 0.93702 | 0.96025 | 0 | 0 | 0.96318 | 1 | 0.58952 | 1 | 0 | 1 | 1 | 0.88777 | 0 | 0.93131 | 0.92715 | 0 | 0.98872 | 1 | 0.89825 | Estimated using total steel production, steel production technology split and technology specifications from Steel Statistical Yearbook 2020 concise version; year:2020; author: Quintel | Estimated using total steel production, steel production technology split and technology specifications from Steel Statistical Yearbook 2020 concise version; year:2020; author: Quintel | Estimated using total steel production, steel production technology split and technology specifications from Steel Statistical Yearbook 2020 concise version; year:2020; author: Quintel | Estimated using total steel production, steel production technology split and technology specifications from Steel Statistical Yearbook 2020 concise version; year:2020; author: Quintel | Estimated using total steel production, steel production technology split and technology specifications from Steel Statistical Yearbook 2020 concise version; year:2020; author: Quintel | Estimated using total steel production, steel production technology split and technology specifications from Steel Statistical Yearbook 2020 concise version; year:2020; author: Quintel | Estimated using total steel production, steel production technology split and technology specifications from Steel Statistical Yearbook 2020 concise version; year:2020; author: Quintel | Estimated using total steel production, steel production technology split and technology specifications from Steel Statistical Yearbook 2020 concise version; year:2020; author: Quintel | Estimated using total steel production, steel production technology split and technology specifications from Steel Statistical Yearbook 2020 concise version; year:2020; author: Quintel | Estimated using total steel production, steel production technology split and technology specifications from Steel Statistical Yearbook 2020 concise version; year:2020; author: Quintel | Estimated using total steel production, steel production technology split and technology specifications from Steel Statistical Yearbook 2020 concise version; year:2020; author: Quintel | Estimated using total steel production, steel production technology split and technology specifications from Steel Statistical Yearbook 2020 concise version; year:2020; author: Quintel | Estimated using total steel production, steel production technology split and technology specifications from Steel Statistical Yearbook 2020 concise version; year:2020; author: Quintel | Estimated using total steel production, steel production technology split and technology specifications from Steel Statistical Yearbook 2020 concise version; year:2020; author: Quintel | Estimated using total steel production, steel production technology split and technology specifications from Steel Statistical Yearbook 2020 concise version; year:2020; author: Quintel | Estimated using total steel production, steel production technology split and technology specifications from Steel Statistical Yearbook 2020 concise version; year:2020; author: Quintel | Estimated using total steel production, steel production technology split and technology specifications from Steel Statistical Yearbook 2020 concise version; year:2020; author: Quintel | Estimated using total steel production, steel production technology split and technology specifications from Steel Statistical Yearbook 2020 concise version; year:2020; author: Quintel | Estimated using total steel production, steel production technology split and technology specifications from Steel Statistical Yearbook 2020 concise version; year:2020; author: Quintel | Estimated using total steel production, steel production technology split and technology specifications from Steel Statistical Yearbook 2020 concise version; year:2020; author: Quintel | Estimated using total steel production, steel production technology split and technology specifications from Steel Statistical Yearbook 2020 concise version; year:2020; author: Quintel | Estimated using total steel production, steel production technology split and technology specifications from Steel Statistical Yearbook 2020 concise version; year:2020; author: Quintel | Estimated using total steel production, steel production technology split and technology specifications from Steel Statistical Yearbook 2020 concise version; year:2020; author: Quintel | Estimated using total steel production, steel production technology split and technology specifications from Steel Statistical Yearbook 2020 concise version; year:2020; author: Quintel | Estimated using total steel production, steel production technology split and technology specifications from Steel Statistical Yearbook 2020 concise version; year:2020; author: Quintel | Estimated using total steel production, steel production technology split and technology specifications from Steel Statistical Yearbook 2020 concise version; year:2020; author: Quintel | Estimated using total steel production, steel production technology split and technology specifications from Steel Statistical Yearbook 2020 concise version; year:2020; author: Quintel | Estimated using total steel production, steel production technology split and technology specifications from Steel Statistical Yearbook 2020 concise version; year:2020; author: Quintel | Estimated using total steel production, steel production technology split and technology specifications from Steel Statistical Yearbook 2020 concise version; year:2020; author: Quintel
| 1. Demand | Metal | industry_final_demand_for_metal_steel_cokes_industry_steel_blastfurnace_bof_parent_share | % | 1 | 1 | 0 | 1 | 1 | 1 | 1 | 1 | 1 | 1 | 1 | 1 | 0 | 0 | 1 | 1 | 1 | 1 | 0 | 1 | 1 | 1 | 0 | 1 | 1 | 0 | 1 | 1 | 1 | No sufficient European source found, entire share is set to BF unless steel production is produced using AEF, then entire share is allocated to AEF. | No sufficient European source found, entire share is set to BF unless steel production is produced using AEF, then entire share is allocated to AEF. | No sufficient European source found, entire share is set to BF unless steel production is produced using AEF, then entire share is allocated to AEF. | No sufficient European source found, entire share is set to BF unless steel production is produced using AEF, then entire share is allocated to AEF. | No sufficient European source found, entire share is set to BF unless steel production is produced using AEF, then entire share is allocated to AEF. | No sufficient European source found, entire share is set to BF unless steel production is produced using AEF, then entire share is allocated to AEF. | No sufficient European source found, entire share is set to BF unless steel production is produced using AEF, then entire share is allocated to AEF. | No sufficient European source found, entire share is set to BF unless steel production is produced using AEF, then entire share is allocated to AEF. | No sufficient European source found, entire share is set to BF unless steel production is produced using AEF, then entire share is allocated to AEF. | No sufficient European source found, entire share is set to BF unless steel production is produced using AEF, then entire share is allocated to AEF. | No sufficient European source found, entire share is set to BF unless steel production is produced using AEF, then entire share is allocated to AEF. | No sufficient European source found, entire share is set to BF unless steel production is produced using AEF, then entire share is allocated to AEF. | No sufficient European source found, entire share is set to BF unless steel production is produced using AEF, then entire share is allocated to AEF. | No sufficient European source found, entire share is set to BF unless steel production is produced using AEF, then entire share is allocated to AEF. | No sufficient European source found, entire share is set to BF unless steel production is produced using AEF, then entire share is allocated to AEF. | No sufficient European source found, entire share is set to BF unless steel production is produced using AEF, then entire share is allocated to AEF. | No sufficient European source found, entire share is set to BF unless steel production is produced using AEF, then entire share is allocated to AEF. | No sufficient European source found, entire share is set to BF unless steel production is produced using AEF, then entire share is allocated to AEF. | No sufficient European source found, entire share is set to BF unless steel production is produced using AEF, then entire share is allocated to AEF. | No sufficient European source found, entire share is set to BF unless steel production is produced using AEF, then entire share is allocated to AEF. | No sufficient European source found, entire share is set to BF unless steel production is produced using AEF, then entire share is allocated to AEF. | No sufficient European source found, entire share is set to BF unless steel production is produced using AEF, then entire share is allocated to AEF. | No sufficient European source found, entire share is set to BF unless steel production is produced using AEF, then entire share is allocated to AEF. | No sufficient European source found, entire share is set to BF unless steel production is produced using AEF, then entire share is allocated to AEF. | No sufficient European source found, entire share is set to BF unless steel production is produced using AEF, then entire share is allocated to AEF. | No sufficient European source found, entire share is set to BF unless steel production is produced using AEF, then entire share is allocated to AEF. | No sufficient European source found, entire share is set to BF unless steel production is produced using AEF, then entire share is allocated to AEF. | No sufficient European source found, entire share is set to BF unless steel production is produced using AEF, then entire share is allocated to AEF. | No sufficient European source found, entire share is set to BF unless steel production is produced using AEF, then entire share is allocated to AEF.
| 1. Demand | Metal | industry_final_demand_for_metal_steel_crude_oil_industry_steel_blastfurnace_bof_parent_share | % | 1 | 1 | 0 | 1 | 1 | 1 | 1 | 1 | 1 | 1 | 1 | 1 | 0 | 0 | 1 | 1 | 1 | 1 | 0 | 1 | 1 | 1 | 0 | 1 | 1 | 0 | 1 | 1 | 1 | No sufficient European source found, entire share is set to BF unless steel production is produced using AEF, then entire share is allocated to AEF. | No sufficient European source found, entire share is set to BF unless steel production is produced using AEF, then entire share is allocated to AEF. | No sufficient European source found, entire share is set to BF unless steel production is produced using AEF, then entire share is allocated to AEF. | No sufficient European source found, entire share is set to BF unless steel production is produced using AEF, then entire share is allocated to AEF. | No sufficient European source found, entire share is set to BF unless steel production is produced using AEF, then entire share is allocated to AEF. | No sufficient European source found, entire share is set to BF unless steel production is produced using AEF, then entire share is allocated to AEF. | No sufficient European source found, entire share is set to BF unless steel production is produced using AEF, then entire share is allocated to AEF. | No sufficient European source found, entire share is set to BF unless steel production is produced using AEF, then entire share is allocated to AEF. | No sufficient European source found, entire share is set to BF unless steel production is produced using AEF, then entire share is allocated to AEF. | No sufficient European source found, entire share is set to BF unless steel production is produced using AEF, then entire share is allocated to AEF. | No sufficient European source found, entire share is set to BF unless steel production is produced using AEF, then entire share is allocated to AEF. | No sufficient European source found, entire share is set to BF unless steel production is produced using AEF, then entire share is allocated to AEF. | No sufficient European source found, entire share is set to BF unless steel production is produced using AEF, then entire share is allocated to AEF. | No sufficient European source found, entire share is set to BF unless steel production is produced using AEF, then entire share is allocated to AEF. | No sufficient European source found, entire share is set to BF unless steel production is produced using AEF, then entire share is allocated to AEF. | No sufficient European source found, entire share is set to BF unless steel production is produced using AEF, then entire share is allocated to AEF. | No sufficient European source found, entire share is set to BF unless steel production is produced using AEF, then entire share is allocated to AEF. | No sufficient European source found, entire share is set to BF unless steel production is produced using AEF, then entire share is allocated to AEF. | No sufficient European source found, entire share is set to BF unless steel production is produced using AEF, then entire share is allocated to AEF. | No sufficient European source found, entire share is set to BF unless steel production is produced using AEF, then entire share is allocated to AEF. | No sufficient European source found, entire share is set to BF unless steel production is produced using AEF, then entire share is allocated to AEF. | No sufficient European source found, entire share is set to BF unless steel production is produced using AEF, then entire share is allocated to AEF. | No sufficient European source found, entire share is set to BF unless steel production is produced using AEF, then entire share is allocated to AEF. | No sufficient European source found, entire share is set to BF unless steel production is produced using AEF, then entire share is allocated to AEF. | No sufficient European source found, entire share is set to BF unless steel production is produced using AEF, then entire share is allocated to AEF. | No sufficient European source found, entire share is set to BF unless steel production is produced using AEF, then entire share is allocated to AEF. | No sufficient European source found, entire share is set to BF unless steel production is produced using AEF, then entire share is allocated to AEF. | No sufficient European source found, entire share is set to BF unless steel production is produced using AEF, then entire share is allocated to AEF. | No sufficient European source found, entire share is set to BF unless steel production is produced using AEF, then entire share is allocated to AEF.
Industry | 1. Demand | Metal | industry_final_demand_for_metal_steel_electricity_industry_steel_blastfurnace_bof_parent_share | % | 0.75539 | 0.40516 | 0 | 1 | 0.85422 | 0.43349 | 1 | 1 | 0.12946 | 0.39753 | 0.42884 | 0.54934 | 0 | 0 | 0.56897 | 1 | 0.067578 | 1 | 0 | 1 | 1 | 0.28531 | 0 | 0.40626 | 0.3911 | 0 | 0.81566 | 1 | 0.3082 | Estimated using total steel production, steel production technology split and technology specifications from Steel Statistical Yearbook 2020 concise version; year:2020; author: Quintel | Estimated using total steel production, steel production technology split and technology specifications from Steel Statistical Yearbook 2020 concise version; year:2020; author: Quintel | Estimated using total steel production, steel production technology split and technology specifications from Steel Statistical Yearbook 2020 concise version; year:2020; author: Quintel | Estimated using total steel production, steel production technology split and technology specifications from Steel Statistical Yearbook 2020 concise version; year:2020; author: Quintel | Estimated using total steel production, steel production technology split and technology specifications from Steel Statistical Yearbook 2020 concise version; year:2020; author: Quintel | Estimated using total steel production, steel production technology split and technology specifications from Steel Statistical Yearbook 2020 concise version; year:2020; author: Quintel | Estimated using total steel production, steel production technology split and technology specifications from Steel Statistical Yearbook 2020 concise version; year:2020; author: Quintel | Estimated using total steel production, steel production technology split and technology specifications from Steel Statistical Yearbook 2020 concise version; year:2020; author: Quintel | Estimated using total steel production, steel production technology split and technology specifications from Steel Statistical Yearbook 2020 concise version; year:2020; author: Quintel | Estimated using total steel production, steel production technology split and technology specifications from Steel Statistical Yearbook 2020 concise version; year:2020; author: Quintel | Estimated using total steel production, steel production technology split and technology specifications from Steel Statistical Yearbook 2020 concise version; year:2020; author: Quintel | Estimated using total steel production, steel production technology split and technology specifications from Steel Statistical Yearbook 2020 concise version; year:2020; author: Quintel | Estimated using total steel production, steel production technology split and technology specifications from Steel Statistical Yearbook 2020 concise version; year:2020; author: Quintel | Estimated using total steel production, steel production technology split and technology specifications from Steel Statistical Yearbook 2020 concise version; year:2020; author: Quintel | Estimated using total steel production, steel production technology split and technology specifications from Steel Statistical Yearbook 2020 concise version; year:2020; author: Quintel | Estimated using total steel production, steel production technology split and technology specifications from Steel Statistical Yearbook 2020 concise version; year:2020; author: Quintel | Estimated using total steel production, steel production technology split and technology specifications from Steel Statistical Yearbook 2020 concise version; year:2020; author: Quintel | Estimated using total steel production, steel production technology split and technology specifications from Steel Statistical Yearbook 2020 concise version; year:2020; author: Quintel | Estimated using total steel production, steel production technology split and technology specifications from Steel Statistical Yearbook 2020 concise version; year:2020; author: Quintel | Estimated using total steel production, steel production technology split and technology specifications from Steel Statistical Yearbook 2020 concise version; year:2020; author: Quintel | Estimated using total steel production, steel production technology split and technology specifications from Steel Statistical Yearbook 2020 concise version; year:2020; author: Quintel | Estimated using total steel production, steel production technology split and technology specifications from Steel Statistical Yearbook 2020 concise version; year:2020; author: Quintel | Estimated using total steel production, steel production technology split and technology specifications from Steel Statistical Yearbook 2020 concise version; year:2020; author: Quintel | Estimated using total steel production, steel production technology split and technology specifications from Steel Statistical Yearbook 2020 concise version; year:2020; author: Quintel | Estimated using total steel production, steel production technology split and technology specifications from Steel Statistical Yearbook 2020 concise version; year:2020; author: Quintel | Estimated using total steel production, steel production technology split and technology specifications from Steel Statistical Yearbook 2020 concise version; year:2020; author: Quintel | Estimated using total steel production, steel production technology split and technology specifications from Steel Statistical Yearbook 2020 concise version; year:2020; author: Quintel | Estimated using total steel production, steel production technology split and technology specifications from Steel Statistical Yearbook 2020 concise version; year:2020; author: Quintel | Estimated using total steel production, steel production technology split and technology specifications from Steel Statistical Yearbook 2020 concise version; year:2020; author: Quintel
Industry | 1. Demand | Metal | industry_final_demand_for_metal_steel_network_gas_industry_steel_blastfurnace_bof_parent_share | % | 0.58332 | 0.23592 | 0 | 1 | 0.7265 | 0.25755 | 1 | 1 | 0.06316 | 0.23025 | 0.25393 | 0.35591 | 0 | 0 | 0.37437 | 1 | 0.03181 | 1 | 0 | 1 | 1 | 0.15324 | 0 | 0.23674 | 0.22551 | 0 | 0.66732 | 1 | 0.16803 | Estimated using total steel production, steel production technology split and technology specifications from Steel Statistical Yearbook 2020 concise version; year:2020; author: Quintel | Estimated using total steel production, steel production technology split and technology specifications from Steel Statistical Yearbook 2020 concise version; year:2020; author: Quintel | Estimated using total steel production, steel production technology split and technology specifications from Steel Statistical Yearbook 2020 concise version; year:2020; author: Quintel | Estimated using total steel production, steel production technology split and technology specifications from Steel Statistical Yearbook 2020 concise version; year:2020; author: Quintel | Estimated using total steel production, steel production technology split and technology specifications from Steel Statistical Yearbook 2020 concise version; year:2020; author: Quintel | Estimated using total steel production, steel production technology split and technology specifications from Steel Statistical Yearbook 2020 concise version; year:2020; author: Quintel | Estimated using total steel production, steel production technology split and technology specifications from Steel Statistical Yearbook 2020 concise version; year:2020; author: Quintel | Estimated using total steel production, steel production technology split and technology specifications from Steel Statistical Yearbook 2020 concise version; year:2020; author: Quintel | Estimated using total steel production, steel production technology split and technology specifications from Steel Statistical Yearbook 2020 concise version; year:2020; author: Quintel | Estimated using total steel production, steel production technology split and technology specifications from Steel Statistical Yearbook 2020 concise version; year:2020; author: Quintel | Estimated using total steel production, steel production technology split and technology specifications from Steel Statistical Yearbook 2020 concise version; year:2020; author: Quintel | Estimated using total steel production, steel production technology split and technology specifications from Steel Statistical Yearbook 2020 concise version; year:2020; author: Quintel | Estimated using total steel production, steel production technology split and technology specifications from Steel Statistical Yearbook 2020 concise version; year:2020; author: Quintel | Estimated using total steel production, steel production technology split and technology specifications from Steel Statistical Yearbook 2020 concise version; year:2020; author: Quintel | Estimated using total steel production, steel production technology split and technology specifications from Steel Statistical Yearbook 2020 concise version; year:2020; author: Quintel | Estimated using total steel production, steel production technology split and technology specifications from Steel Statistical Yearbook 2020 concise version; year:2020; author: Quintel | Estimated using total steel production, steel production technology split and technology specifications from Steel Statistical Yearbook 2020 concise version; year:2020; author: Quintel | Estimated using total steel production, steel production technology split and technology specifications from Steel Statistical Yearbook 2020 concise version; year:2020; author: Quintel | Estimated using total steel production, steel production technology split and technology specifications from Steel Statistical Yearbook 2020 concise version; year:2020; author: Quintel | Estimated using total steel production, steel production technology split and technology specifications from Steel Statistical Yearbook 2020 concise version; year:2020; author: Quintel | Estimated using total steel production, steel production technology split and technology specifications from Steel Statistical Yearbook 2020 concise version; year:2020; author: Quintel | Estimated using total steel production, steel production technology split and technology specifications from Steel Statistical Yearbook 2020 concise version; year:2020; author: Quintel | Estimated using total steel production, steel production technology split and technology specifications from Steel Statistical Yearbook 2020 concise version; year:2020; author: Quintel | Estimated using total steel production, steel production technology split and technology specifications from Steel Statistical Yearbook 2020 concise version; year:2020; author: Quintel | Estimated using total steel production, steel production technology split and technology specifications from Steel Statistical Yearbook 2020 concise version; year:2020; author: Quintel | Estimated using total steel production, steel production technology split and technology specifications from Steel Statistical Yearbook 2020 concise version; year:2020; author: Quintel | Estimated using total steel production, steel production technology split and technology specifications from Steel Statistical Yearbook 2020 concise version; year:2020; author: Quintel | Estimated using total steel production, steel production technology split and technology specifications from Steel Statistical Yearbook 2020 concise version; year:2020; author: Quintel | Estimated using total steel production, steel production technology split and technology specifications from Steel Statistical Yearbook 2020 concise version; year:2020; author: Quintel
| 1. Demand | Metal | industry_final_demand_for_metal_steel_steam_hot_water_industry_steel_blastfurnace_bof_parent_share | % | 1 | 1 | 0 | 1 | 1 | 1 | 1 | 1 | 1 | 1 | 1 | 1 | 0 | 0 | 1 | 1 | 1 | 1 | 0 | 1 | 1 | 1 | 0 | 1 | 1 | 0 | 1 | 1 | 1 | No sufficient European source found, entire share is set to BF unless steel production is produced using AEF, then entire share is allocated to AEF. | No sufficient European source found, entire share is set to BF unless steel production is produced using AEF, then entire share is allocated to AEF. | No sufficient European source found, entire share is set to BF unless steel production is produced using AEF, then entire share is allocated to AEF. | No sufficient European source found, entire share is set to BF unless steel production is produced using AEF, then entire share is allocated to AEF. | No sufficient European source found, entire share is set to BF unless steel production is produced using AEF, then entire share is allocated to AEF. | No sufficient European source found, entire share is set to BF unless steel production is produced using AEF, then entire share is allocated to AEF. | No sufficient European source found, entire share is set to BF unless steel production is produced using AEF, then entire share is allocated to AEF. | No sufficient European source found, entire share is set to BF unless steel production is produced using AEF, then entire share is allocated to AEF. | No sufficient European source found, entire share is set to BF unless steel production is produced using AEF, then entire share is allocated to AEF. | No sufficient European source found, entire share is set to BF unless steel production is produced using AEF, then entire share is allocated to AEF. | No sufficient European source found, entire share is set to BF unless steel production is produced using AEF, then entire share is allocated to AEF. | No sufficient European source found, entire share is set to BF unless steel production is produced using AEF, then entire share is allocated to AEF. | No sufficient European source found, entire share is set to BF unless steel production is produced using AEF, then entire share is allocated to AEF. | No sufficient European source found, entire share is set to BF unless steel production is produced using AEF, then entire share is allocated to AEF. | No sufficient European source found, entire share is set to BF unless steel production is produced using AEF, then entire share is allocated to AEF. | No sufficient European source found, entire share is set to BF unless steel production is produced using AEF, then entire share is allocated to AEF. | No sufficient European source found, entire share is set to BF unless steel production is produced using AEF, then entire share is allocated to AEF. | No sufficient European source found, entire share is set to BF unless steel production is produced using AEF, then entire share is allocated to AEF. | No sufficient European source found, entire share is set to BF unless steel production is produced using AEF, then entire share is allocated to AEF. | No sufficient European source found, entire share is set to BF unless steel production is produced using AEF, then entire share is allocated to AEF. | No sufficient European source found, entire share is set to BF unless steel production is produced using AEF, then entire share is allocated to AEF. | No sufficient European source found, entire share is set to BF unless steel production is produced using AEF, then entire share is allocated to AEF. | No sufficient European source found, entire share is set to BF unless steel production is produced using AEF, then entire share is allocated to AEF. | No sufficient European source found, entire share is set to BF unless steel production is produced using AEF, then entire share is allocated to AEF. | No sufficient European source found, entire share is set to BF unless steel production is produced using AEF, then entire share is allocated to AEF. | No sufficient European source found, entire share is set to BF unless steel production is produced using AEF, then entire share is allocated to AEF. | No sufficient European source found, entire share is set to BF unless steel production is produced using AEF, then entire share is allocated to AEF. | No sufficient European source found, entire share is set to BF unless steel production is produced using AEF, then entire share is allocated to AEF. | No sufficient European source found, entire share is set to BF unless steel production is produced using AEF, then entire share is allocated to AEF.
| 1. Demand | Metal | industry_final_demand_for_metal_steel_wood_pellets_industry_steel_blastfurnace_bof_parent_share | % | 1 | 1 | 0 | 1 | 1 | 1 | 1 | 1 | 1 | 1 | 1 | 1 | 0 | 0 | 1 | 1 | 1 | 1 | 0 | 1 | 1 | 1 | 0 | 1 | 1 | 0 | 1 | 1 | 1 | No sufficient European source found, entire share is set to BF unless steel production is produced using AEF, then entire share is allocated to AEF. | No sufficient European source found, entire share is set to BF unless steel production is produced using AEF, then entire share is allocated to AEF. | No sufficient European source found, entire share is set to BF unless steel production is produced using AEF, then entire share is allocated to AEF. | No sufficient European source found, entire share is set to BF unless steel production is produced using AEF, then entire share is allocated to AEF. | No sufficient European source found, entire share is set to BF unless steel production is produced using AEF, then entire share is allocated to AEF. | No sufficient European source found, entire share is set to BF unless steel production is produced using AEF, then entire share is allocated to AEF. | No sufficient European source found, entire share is set to BF unless steel production is produced using AEF, then entire share is allocated to AEF. | No sufficient European source found, entire share is set to BF unless steel production is produced using AEF, then entire share is allocated to AEF. | No sufficient European source found, entire share is set to BF unless steel production is produced using AEF, then entire share is allocated to AEF. | No sufficient European source found, entire share is set to BF unless steel production is produced using AEF, then entire share is allocated to AEF. | No sufficient European source found, entire share is set to BF unless steel production is produced using AEF, then entire share is allocated to AEF. | No sufficient European source found, entire share is set to BF unless steel production is produced using AEF, then entire share is allocated to AEF. | No sufficient European source found, entire share is set to BF unless steel production is produced using AEF, then entire share is allocated to AEF. | No sufficient European source found, entire share is set to BF unless steel production is produced using AEF, then entire share is allocated to AEF. | No sufficient European source found, entire share is set to BF unless steel production is produced using AEF, then entire share is allocated to AEF. | No sufficient European source found, entire share is set to BF unless steel production is produced using AEF, then entire share is allocated to AEF. | No sufficient European source found, entire share is set to BF unless steel production is produced using AEF, then entire share is allocated to AEF. | No sufficient European source found, entire share is set to BF unless steel production is produced using AEF, then entire share is allocated to AEF. | No sufficient European source found, entire share is set to BF unless steel production is produced using AEF, then entire share is allocated to AEF. | No sufficient European source found, entire share is set to BF unless steel production is produced using AEF, then entire share is allocated to AEF. | No sufficient European source found, entire share is set to BF unless steel production is produced using AEF, then entire share is allocated to AEF. | No sufficient European source found, entire share is set to BF unless steel production is produced using AEF, then entire share is allocated to AEF. | No sufficient European source found, entire share is set to BF unless steel production is produced using AEF, then entire share is allocated to AEF. | No sufficient European source found, entire share is set to BF unless steel production is produced using AEF, then entire share is allocated to AEF. | No sufficient European source found, entire share is set to BF unless steel production is produced using AEF, then entire share is allocated to AEF. | No sufficient European source found, entire share is set to BF unless steel production is produced using AEF, then entire share is allocated to AEF. | No sufficient European source found, entire share is set to BF unless steel production is produced using AEF, then entire share is allocated to AEF. | No sufficient European source found, entire share is set to BF unless steel production is produced using AEF, then entire share is allocated to AEF. | No sufficient European source found, entire share is set to BF unless steel production is produced using AEF, then entire share is allocated to AEF.
Renewables | 2. Supply | Renewables | input_solar_panels_roofs_and_parks_full_load_hours | flh | 948.7775 | 869.4526 | 1063.4852 | 1199.9112 | 927.5629 | 867.9709 | 777.9945 | 751.9638 | 1185.6852 | 669.3194 | 974.8152 | 754.5111 | 1113.7737 | 985.7758 | 951.4125 | 746.2966 | 1066.8602 | 794.3406 | 901.2123 | 751.1048 | 867 | 850.7321 | 1176.1086 | 980.2916 | 685.2001 | 959.3633 | 931.8024 | 1556.836 | 951.4129 | Full load hours based on solar PV curve from renewables.ninja. These full load hours are scaled down to correct for non-concurrency using data for The Netherlands. For The Netherlands full load hours are calculated using data about installed capacity and production. The full load hours derived from the Renewables Ninja curve is scaled down by a factor: flh data NL / flh Renewables Ninja Netherlands. | Full load hours based on solar PV curve from renewables.ninja. These full load hours are scaled down to correct for non-concurrency using data for The Netherlands. For The Netherlands full load hours are calculated using data about installed capacity and production. The full load hours derived from the Renewables Ninja curve is scaled down by a factor: flh data NL / flh Renewables Ninja Netherlands. | Full load hours based on solar PV curve from renewables.ninja. These full load hours are scaled down to correct for non-concurrency using data for The Netherlands. For The Netherlands full load hours are calculated using data about installed capacity and production. The full load hours derived from the Renewables Ninja curve is scaled down by a factor: flh data NL / flh Renewables Ninja Netherlands. | Full load hours based on solar PV curve from renewables.ninja. These full load hours are scaled down to correct for non-concurrency using data for The Netherlands. For The Netherlands full load hours are calculated using data about installed capacity and production. The full load hours derived from the Renewables Ninja curve is scaled down by a factor: flh data NL / flh Renewables Ninja Netherlands. | Full load hours based on solar PV curve from renewables.ninja. These full load hours are scaled down to correct for non-concurrency using data for The Netherlands. For The Netherlands full load hours are calculated using data about installed capacity and production. The full load hours derived from the Renewables Ninja curve is scaled down by a factor: flh data NL / flh Renewables Ninja Netherlands. | Full load hours based on solar PV curve from renewables.ninja. These full load hours are scaled down to correct for non-concurrency using data for The Netherlands. For The Netherlands full load hours are calculated using data about installed capacity and production. The full load hours derived from the Renewables Ninja curve is scaled down by a factor: flh data NL / flh Renewables Ninja Netherlands. | Full load hours based on solar PV curve from renewables.ninja. These full load hours are scaled down to correct for non-concurrency using data for The Netherlands. For The Netherlands full load hours are calculated using data about installed capacity and production. The full load hours derived from the Renewables Ninja curve is scaled down by a factor: flh data NL / flh Renewables Ninja Netherlands. | Full load hours based on solar PV curve from renewables.ninja. These full load hours are scaled down to correct for non-concurrency using data for The Netherlands. For The Netherlands full load hours are calculated using data about installed capacity and production. The full load hours derived from the Renewables Ninja curve is scaled down by a factor: flh data NL / flh Renewables Ninja Netherlands. | Full load hours based on solar PV curve from renewables.ninja. These full load hours are scaled down to correct for non-concurrency using data for The Netherlands. For The Netherlands full load hours are calculated using data about installed capacity and production. The full load hours derived from the Renewables Ninja curve is scaled down by a factor: flh data NL / flh Renewables Ninja Netherlands. | Full load hours based on solar PV curve from renewables.ninja. These full load hours are scaled down to correct for non-concurrency using data for The Netherlands. For The Netherlands full load hours are calculated using data about installed capacity and production. The full load hours derived from the Renewables Ninja curve is scaled down by a factor: flh data NL / flh Renewables Ninja Netherlands. | Full load hours based on solar PV curve from renewables.ninja. These full load hours are scaled down to correct for non-concurrency using data for The Netherlands. For The Netherlands full load hours are calculated using data about installed capacity and production. The full load hours derived from the Renewables Ninja curve is scaled down by a factor: flh data NL / flh Renewables Ninja Netherlands. | Full load hours based on solar PV curve from renewables.ninja. These full load hours are scaled down to correct for non-concurrency using data for The Netherlands. For The Netherlands full load hours are calculated using data about installed capacity and production. The full load hours derived from the Renewables Ninja curve is scaled down by a factor: flh data NL / flh Renewables Ninja Netherlands. | Full load hours based on solar PV curve from renewables.ninja. These full load hours are scaled down to correct for non-concurrency using data for The Netherlands. For The Netherlands full load hours are calculated using data about installed capacity and production. The full load hours derived from the Renewables Ninja curve is scaled down by a factor: flh data NL / flh Renewables Ninja Netherlands. | Full load hours based on solar PV curve from renewables.ninja. These full load hours are scaled down to correct for non-concurrency using data for The Netherlands. For The Netherlands full load hours are calculated using data about installed capacity and production. The full load hours derived from the Renewables Ninja curve is scaled down by a factor: flh data NL / flh Renewables Ninja Netherlands. | Full load hours based on solar PV curve from renewables.ninja. These full load hours are scaled down to correct for non-concurrency using data for The Netherlands. For The Netherlands full load hours are calculated using data about installed capacity and production. The full load hours derived from the Renewables Ninja curve is scaled down by a factor: flh data NL / flh Renewables Ninja Netherlands. | Full load hours based on solar PV curve from renewables.ninja. These full load hours are scaled down to correct for non-concurrency using data for The Netherlands. For The Netherlands full load hours are calculated using data about installed capacity and production. The full load hours derived from the Renewables Ninja curve is scaled down by a factor: flh data NL / flh Renewables Ninja Netherlands. | Full load hours based on solar PV curve from renewables.ninja. These full load hours are scaled down to correct for non-concurrency using data for The Netherlands. For The Netherlands full load hours are calculated using data about installed capacity and production. The full load hours derived from the Renewables Ninja curve is scaled down by a factor: flh data NL / flh Renewables Ninja Netherlands. | Full load hours based on solar PV curve from renewables.ninja. These full load hours are scaled down to correct for non-concurrency using data for The Netherlands. For The Netherlands full load hours are calculated using data about installed capacity and production. The full load hours derived from the Renewables Ninja curve is scaled down by a factor: flh data NL / flh Renewables Ninja Netherlands. | Full load hours based on solar PV curve from renewables.ninja. These full load hours are scaled down to correct for non-concurrency using data for The Netherlands. For The Netherlands full load hours are calculated using data about installed capacity and production. The full load hours derived from the Renewables Ninja curve is scaled down by a factor: flh data NL / flh Renewables Ninja Netherlands. | Full load hours based on solar PV curve from renewables.ninja. These full load hours are scaled down to correct for non-concurrency using data for The Netherlands. For The Netherlands full load hours are calculated using data about installed capacity and production. The full load hours derived from the Renewables Ninja curve is scaled down by a factor: flh data NL / flh Renewables Ninja Netherlands. | Full load hours based on solar PV curve from renewables.ninja. These full load hours are scaled down to correct for non-concurrency using data for The Netherlands. For The Netherlands full load hours are calculated using data about installed capacity and production. The full load hours derived from the Renewables Ninja curve is scaled down by a factor: flh data NL / flh Renewables Ninja Netherlands. | Full load hours based on solar PV curve from renewables.ninja. These full load hours are scaled down to correct for non-concurrency using data for The Netherlands. For The Netherlands full load hours are calculated using data about installed capacity and production. The full load hours derived from the Renewables Ninja curve is scaled down by a factor: flh data NL / flh Renewables Ninja Netherlands. | Full load hours based on solar PV curve from renewables.ninja. These full load hours are scaled down to correct for non-concurrency using data for The Netherlands. For The Netherlands full load hours are calculated using data about installed capacity and production. The full load hours derived from the Renewables Ninja curve is scaled down by a factor: flh data NL / flh Renewables Ninja Netherlands. | Full load hours based on solar PV curve from renewables.ninja. These full load hours are scaled down to correct for non-concurrency using data for The Netherlands. For The Netherlands full load hours are calculated using data about installed capacity and production. The full load hours derived from the Renewables Ninja curve is scaled down by a factor: flh data NL / flh Renewables Ninja Netherlands. | Full load hours based on solar PV curve from renewables.ninja. These full load hours are scaled down to correct for non-concurrency using data for The Netherlands. For The Netherlands full load hours are calculated using data about installed capacity and production. The full load hours derived from the Renewables Ninja curve is scaled down by a factor: flh data NL / flh Renewables Ninja Netherlands. | Full load hours based on solar PV curve from renewables.ninja. These full load hours are scaled down to correct for non-concurrency using data for The Netherlands. For The Netherlands full load hours are calculated using data about installed capacity and production. The full load hours derived from the Renewables Ninja curve is scaled down by a factor: flh data NL / flh Renewables Ninja Netherlands. | Full load hours based on solar PV curve from renewables.ninja. These full load hours are scaled down to correct for non-concurrency using data for The Netherlands. For The Netherlands full load hours are calculated using data about installed capacity and production. The full load hours derived from the Renewables Ninja curve is scaled down by a factor: flh data NL / flh Renewables Ninja Netherlands. | Full load hours based on solar PV curve from renewables.ninja. These full load hours are scaled down to correct for non-concurrency using data for The Netherlands. For The Netherlands full load hours are calculated using data about installed capacity and production. The full load hours derived from the Renewables Ninja curve is scaled down by a factor: flh data NL / flh Renewables Ninja Netherlands. | Weighted average of all EU27 countries based on electricity production (full load hours per country were based on curves from renewables.ninja.)
Renewables | 2. Supply | Renewables | energy_heat_solar_thermal_full_load_hours | flh | 1012.3 | 938.8 | 1309 | 1475.9 | 980 | 913.2 | 787.1 | 728.1 | 1550.6 | 504 | 1109.5 | 722.7 | 1475.9 | 1137.2 | 1050.7 | 719.3 | 1282.5 | 791.7 | 983.8 | 740.5 | 899.2 | 881.7 | 1547 | 1120.1 | 543.4 | 1061 | 987.4 | 1282.5 | 795.0485 | Full load hours based on global horizontal irradiation (GHI) data from renewables.ninja. This GHI data is converted to solar thermal production. For more information see: https://github.com/quintel/etdataset-public/blob/master/curves/supply/solar_thermal/script/README.md | Full load hours based on global horizontal irradiation (GHI) data from renewables.ninja. This GHI data is converted to solar thermal production. For more information see: https://github.com/quintel/etdataset-public/blob/master/curves/supply/solar_thermal/script/README.md | Full load hours based on global horizontal irradiation (GHI) data from renewables.ninja. This GHI data is converted to solar thermal production. For more information see: https://github.com/quintel/etdataset-public/blob/master/curves/supply/solar_thermal/script/README.md | Full load hours based on global horizontal irradiation (GHI) data from renewables.ninja. This GHI data is converted to solar thermal production. For more information see: https://github.com/quintel/etdataset-public/blob/master/curves/supply/solar_thermal/script/README.md. Renewables.ninja does not have GHI for Cyprus, so GHI of Greece is used. | Full load hours based on global horizontal irradiation (GHI) data from renewables.ninja. This GHI data is converted to solar thermal production. For more information see: https://github.com/quintel/etdataset-public/blob/master/curves/supply/solar_thermal/script/README.md | Full load hours based on global horizontal irradiation (GHI) data from renewables.ninja. This GHI data is converted to solar thermal production. For more information see: https://github.com/quintel/etdataset-public/blob/master/curves/supply/solar_thermal/script/README.md | Full load hours based on global horizontal irradiation (GHI) data from renewables.ninja. This GHI data is converted to solar thermal production. For more information see: https://github.com/quintel/etdataset-public/blob/master/curves/supply/solar_thermal/script/README.md | Full load hours based on global horizontal irradiation (GHI) data from renewables.ninja. This GHI data is converted to solar thermal production. For more information see: https://github.com/quintel/etdataset-public/blob/master/curves/supply/solar_thermal/script/README.md | Full load hours based on global horizontal irradiation (GHI) data from renewables.ninja. This GHI data is converted to solar thermal production. For more information see: https://github.com/quintel/etdataset-public/blob/master/curves/supply/solar_thermal/script/README.md | Full load hours based on global horizontal irradiation (GHI) data from renewables.ninja. This GHI data is converted to solar thermal production. For more information see: https://github.com/quintel/etdataset-public/blob/master/curves/supply/solar_thermal/script/README.md | Full load hours based on global horizontal irradiation (GHI) data from renewables.ninja. This GHI data is converted to solar thermal production. For more information see: https://github.com/quintel/etdataset-public/blob/master/curves/supply/solar_thermal/script/README.md | Full load hours based on global horizontal irradiation (GHI) data from renewables.ninja. This GHI data is converted to solar thermal production. For more information see: https://github.com/quintel/etdataset-public/blob/master/curves/supply/solar_thermal/script/README.md | Full load hours based on global horizontal irradiation (GHI) data from renewables.ninja. This GHI data is converted to solar thermal production. For more information see: https://github.com/quintel/etdataset-public/blob/master/curves/supply/solar_thermal/script/README.md | Full load hours based on global horizontal irradiation (GHI) data from renewables.ninja. This GHI data is converted to solar thermal production. For more information see: https://github.com/quintel/etdataset-public/blob/master/curves/supply/solar_thermal/script/README.md | Full load hours based on global horizontal irradiation (GHI) data from renewables.ninja. This GHI data is converted to solar thermal production. For more information see: https://github.com/quintel/etdataset-public/blob/master/curves/supply/solar_thermal/script/README.md | Full load hours based on global horizontal irradiation (GHI) data from renewables.ninja. This GHI data is converted to solar thermal production. For more information see: https://github.com/quintel/etdataset-public/blob/master/curves/supply/solar_thermal/script/README.md | Full load hours based on global horizontal irradiation (GHI) data from renewables.ninja. This GHI data is converted to solar thermal production. For more information see: https://github.com/quintel/etdataset-public/blob/master/curves/supply/solar_thermal/script/README.md | Full load hours based on global horizontal irradiation (GHI) data from renewables.ninja. This GHI data is converted to solar thermal production. For more information see: https://github.com/quintel/etdataset-public/blob/master/curves/supply/solar_thermal/script/README.md | Full load hours based on global horizontal irradiation (GHI) data from renewables.ninja. This GHI data is converted to solar thermal production. For more information see: https://github.com/quintel/etdataset-public/blob/master/curves/supply/solar_thermal/script/README.md | Full load hours based on global horizontal irradiation (GHI) data from renewables.ninja. This GHI data is converted to solar thermal production. For more information see: https://github.com/quintel/etdataset-public/blob/master/curves/supply/solar_thermal/script/README.md | Full load hours based on global horizontal irradiation (GHI) data from renewables.ninja. This GHI data is converted to solar thermal production. For more information see: https://github.com/quintel/etdataset-public/blob/master/curves/supply/solar_thermal/script/README.md | Full load hours based on global horizontal irradiation (GHI) data from renewables.ninja. This GHI data is converted to solar thermal production. For more information see: https://github.com/quintel/etdataset-public/blob/master/curves/supply/solar_thermal/script/README.md | Full load hours based on global horizontal irradiation (GHI) data from renewables.ninja. This GHI data is converted to solar thermal production. For more information see: https://github.com/quintel/etdataset-public/blob/master/curves/supply/solar_thermal/script/README.md | Full load hours based on global horizontal irradiation (GHI) data from renewables.ninja. This GHI data is converted to solar thermal production. For more information see: https://github.com/quintel/etdataset-public/blob/master/curves/supply/solar_thermal/script/README.md | Full load hours based on global horizontal irradiation (GHI) data from renewables.ninja. This GHI data is converted to solar thermal production. For more information see: https://github.com/quintel/etdataset-public/blob/master/curves/supply/solar_thermal/script/README.md | Full load hours based on global horizontal irradiation (GHI) data from renewables.ninja. This GHI data is converted to solar thermal production. For more information see: https://github.com/quintel/etdataset-public/blob/master/curves/supply/solar_thermal/script/README.md | Full load hours based on global horizontal irradiation (GHI) data from renewables.ninja. This GHI data is converted to solar thermal production. For more information see: https://github.com/quintel/etdataset-public/blob/master/curves/supply/solar_thermal/script/README.md | Full load hours based on global horizontal irradiation (GHI) data from renewables.ninja. This GHI data is converted to solar thermal production. For more information see: https://github.com/quintel/etdataset-public/blob/master/curves/supply/solar_thermal/script/README.md | Weighted average of all EU27 countries based on electricity production (full load hours per country were based on curves from renewables.ninja.)
Renewables | 2. Supply | Renewables | energy_power_wind_turbine_offshore_full_load_hours | flh | 2413.5576 | 2714.7834 | 1869.5268 | 1037.8417 | 2004.8079 | 2951.7815 | 3148.1839 | 2169.0111 | 2429.7544 | 3074.6146 | 4042.6551 | 2223.3584 | 2333.8093 | 1332.5665 | 2260.9465 | 2600.4235 | 1787.8463 | 2447.5885 | 2245.5085 | 2261.1982 | 2840.0839 | 2231.6913 | 2434.508 | 1994.4057 | 4189.6761 | 733.3525 | 1429.6557 | 1787.8463 | 2951.1932 | Full load hours based on wind curves from renewables.ninja. | Full load hours based on wind curves from renewables.ninja. | Full load hours based on wind curves from renewables.ninja. | Full load hours based on wind curves from renewables.ninja. | Full load hours based on wind curves from renewables.ninja. | Full load hours based on wind curves from renewables.ninja. | Full load hours based on wind curves from renewables.ninja. | Full load hours based on wind curves from renewables.ninja. | Full load hours based on wind curves from renewables.ninja. | Full load hours based on wind curves from renewables.ninja. | Full load hours based on wind curves from renewables.ninja. | Full load hours based on wind curves from renewables.ninja. | Full load hours based on wind curves from renewables.ninja. | Full load hours based on wind curves from renewables.ninja. | Full load hours based on wind curves from renewables.ninja. | Full load hours based on wind curves from renewables.ninja. | Full load hours based on wind curves from renewables.ninja. | Full load hours based on wind curves from renewables.ninja. | Full load hours based on wind curves from renewables.ninja. | Full load hours based on wind curves from renewables.ninja. | Full load hours based on wind curves from renewables.ninja. | Full load hours based on wind curves from renewables.ninja. | Full load hours based on wind curves from renewables.ninja. | Full load hours based on wind curves from renewables.ninja. | Full load hours based on wind curves from renewables.ninja. | Full load hours based on wind curves from renewables.ninja. | Full load hours based on wind curves from renewables.ninja. | Full load hours based on wind curves from renewables.ninja. | Weighted average of all EU27 countries based on electricity production (full load hours per country were based on curves from renewables.ninja.)
Renewables | 2. Supply | Renewables | energy_power_wind_turbine_inland_full_load_hours | flh | 2413.5576 | 2205.431 | 1869.5268 | 1037.8417 | 2004.8079 | 1712.2049 | 2249.3514 | 2169.0111 | 2429.7544 | 2766.0187 | 2246.0983 | 2223.3584 | 2333.8093 | 1332.5665 | 2260.9465 | 2511.0937 | 1787.8463 | 2447.5885 | 2245.5085 | 2261.1982 | 2112.5766 | 2231.6913 | 2434.508 | 1994.4057 | 4189.6761 | 733.3525 | 1429.6557 | 1787.8463 | 2101.2655 | Full load hours based on wind curves from renewables.ninja. | Full load hours based on wind curves from renewables.ninja. | Full load hours based on wind curves from renewables.ninja. | Full load hours based on wind curves from renewables.ninja. | Full load hours based on wind curves from renewables.ninja. | Full load hours based on wind curves from renewables.ninja. | Full load hours based on wind curves from renewables.ninja. | Full load hours based on wind curves from renewables.ninja. | Full load hours based on wind curves from renewables.ninja. | Full load hours based on wind curves from renewables.ninja. | Full load hours based on wind curves from renewables.ninja. | Full load hours based on wind curves from renewables.ninja. | Full load hours based on wind curves from renewables.ninja. | Full load hours based on wind curves from renewables.ninja. | Full load hours based on wind curves from renewables.ninja. | Full load hours based on wind curves from renewables.ninja. | Full load hours based on wind curves from renewables.ninja. | Full load hours based on wind curves from renewables.ninja. | Full load hours based on wind curves from renewables.ninja. | Full load hours based on wind curves from renewables.ninja. | Full load hours based on wind curves from renewables.ninja. | Full load hours based on wind curves from renewables.ninja. | Full load hours based on wind curves from renewables.ninja. | Full load hours based on wind curves from renewables.ninja. | Full load hours based on wind curves from renewables.ninja. | Full load hours based on wind curves from renewables.ninja. | Full load hours based on wind curves from renewables.ninja. | Full load hours based on wind curves from renewables.ninja. | Weighted average of all EU27 countries based on electricity production (full load hours per country were based on curves from renewables.ninja.)
Renewables | 2. Supply | Renewables | energy_power_wind_turbine_coastal_full_load_hours | flh | 2413.5576 | 2714.7834 | 1869.5268 | 1037.8417 | 2004.8079 | 2951.7815 | 3148.1839 | 2169.0111 | 2429.7544 | 3074.6146 | 4042.6551 | 2223.3584 | 2333.8093 | 1332.5665 | 2260.9465 | 2600.4235 | 1787.8463 | 2447.5885 | 2245.5085 | 2261.1982 | 2840.0839 | 2231.6913 | 2434.508 | 1994.4057 | 4189.6761 | 733.3525 | 1429.6557 | 1787.8463 | 2951.1932 | Full load hours based on wind curves from renewables.ninja. | Full load hours based on wind curves from renewables.ninja. | Full load hours based on wind curves from renewables.ninja. | Full load hours based on wind curves from renewables.ninja. | Full load hours based on wind curves from renewables.ninja. | Full load hours based on wind curves from renewables.ninja. | Full load hours based on wind curves from renewables.ninja. | Full load hours based on wind curves from renewables.ninja. | Full load hours based on wind curves from renewables.ninja. | Full load hours based on wind curves from renewables.ninja. | Full load hours based on wind curves from renewables.ninja. | Full load hours based on wind curves from renewables.ninja. | Full load hours based on wind curves from renewables.ninja. | Full load hours based on wind curves from renewables.ninja. | Full load hours based on wind curves from renewables.ninja. | Full load hours based on wind curves from renewables.ninja. | Full load hours based on wind curves from renewables.ninja. | Full load hours based on wind curves from renewables.ninja. | Full load hours based on wind curves from renewables.ninja. | Full load hours based on wind curves from renewables.ninja. | Full load hours based on wind curves from renewables.ninja. | Full load hours based on wind curves from renewables.ninja. | Full load hours based on wind curves from renewables.ninja. | Full load hours based on wind curves from renewables.ninja. | Full load hours based on wind curves from renewables.ninja. | Full load hours based on wind curves from renewables.ninja. | Full load hours based on wind curves from renewables.ninja. | Full load hours based on wind curves from renewables.ninja. | Weighted average of all EU27 countries based on electricity production (full load hours per country were based on curves from renewables.ninja.)
Dwellings | 2. Supply | Solar | residences_roof_surface_available_for_pv | km2 | 37.8007 | 50.8562 | 34.984 | 4.3398 | 47.719 | 343.9377 | 26.5848 | 6.2683 | 178.3695 | 27.1518 | 284.7294 | 261.3492 | 43.8762 | 18.2812 | 46.3014 | 19.8716 | 245.0632 | 14.9717 | 2.3366 | 9.1744 | 68.8541 | 158.5234 | 41.9915 | 93.5721 | 46.1136 | 8.3599 | 24.3346 | 1.709 | 1886.0755 | Derived from ENSPRESO (an EU wide open-dataset on energy potentials); year: 2019; author: Joint Research Centre (JRC) | Derived from ENSPRESO (an EU wide open-dataset on energy potentials); year: 2019; author: Joint Research Centre (JRC) | Derived from ENSPRESO (an EU wide open-dataset on energy potentials); year: 2019; author: Joint Research Centre (JRC) | Derived from ENSPRESO (an EU wide open-dataset on energy potentials); year: 2019; author: Joint Research Centre (JRC) | Derived from ENSPRESO (an EU wide open-dataset on energy potentials); year: 2019; author: Joint Research Centre (JRC) | Derived from ENSPRESO (an EU wide open-dataset on energy potentials); year: 2019; author: Joint Research Centre (JRC) | Derived from ENSPRESO (an EU wide open-dataset on energy potentials); year: 2019; author: Joint Research Centre (JRC) | Derived from ENSPRESO (an EU wide open-dataset on energy potentials); year: 2019; author: Joint Research Centre (JRC) | Derived from ENSPRESO (an EU wide open-dataset on energy potentials); year: 2019; author: Joint Research Centre (JRC) | Derived from ENSPRESO (an EU wide open-dataset on energy potentials); year: 2019; author: Joint Research Centre (JRC) | Derived from ENSPRESO (an EU wide open-dataset on energy potentials); year: 2019; author: Joint Research Centre (JRC) | Derived from ENSPRESO (an EU wide open-dataset on energy potentials); year: 2019; author: Joint Research Centre (JRC) | Derived from ENSPRESO (an EU wide open-dataset on energy potentials); year: 2019; author: Joint Research Centre (JRC) | Derived from ENSPRESO (an EU wide open-dataset on energy potentials); year: 2019; author: Joint Research Centre (JRC) | Derived from ENSPRESO (an EU wide open-dataset on energy potentials); year: 2019; author: Joint Research Centre (JRC) | Derived from ENSPRESO (an EU wide open-dataset on energy potentials); year: 2019; author: Joint Research Centre (JRC) | Derived from ENSPRESO (an EU wide open-dataset on energy potentials); year: 2019; author: Joint Research Centre (JRC) | Derived from ENSPRESO (an EU wide open-dataset on energy potentials); year: 2019; author: Joint Research Centre (JRC) | Derived from ENSPRESO (an EU wide open-dataset on energy potentials); year: 2019; author: Joint Research Centre (JRC) | Derived from ENSPRESO (an EU wide open-dataset on energy potentials); year: 2019; author: Joint Research Centre (JRC) | Derived from ENSPRESO (an EU wide open-dataset on energy potentials); year: 2019; author: Joint Research Centre (JRC) | Derived from ENSPRESO (an EU wide open-dataset on energy potentials); year: 2019; author: Joint Research Centre (JRC) | Derived from ENSPRESO (an EU wide open-dataset on energy potentials); year: 2019; author: Joint Research Centre (JRC) | Derived from ENSPRESO (an EU wide open-dataset on energy potentials); year: 2019; author: Joint Research Centre (JRC) | Derived from ENSPRESO (an EU wide open-dataset on energy potentials); year: 2019; author: Joint Research Centre (JRC) | Derived from ENSPRESO (an EU wide open-dataset on energy potentials); year: 2019; author: Joint Research Centre (JRC) | Derived from ENSPRESO (an EU wide open-dataset on energy potentials); year: 2019; author: Joint Research Centre (JRC) | Derived from ENSPRESO (an EU wide open-dataset on energy potentials); year: 2019; author: Joint Research Centre (JRC) | Summation of all EU27 countries, derived from ENSPRESO (an EU wide open-dataset on energy potentials); year: 2019; author: Joint Research Centre (JRC)
Non-residential buildings | 2. Supply | Solar | buildings_roof_surface_available_for_pv | km2 | 41.902 | 56.0344 | 37.7341 | 4.1837 | 52.0972 | 399.8407 | 28.5077 | 6.4916 | 185.0497 | 27.8686 | 315.8186 | 311.718 | 45.9152 | 22.9128 | 49.7849 | 24.8797 | 258.508 | 14.3753 | 3.006 | 10.1727 | 80.1868 | 202.2427 | 45.9409 | 96.9093 | 48.9621 | 10.8066 | 28.1108 | 1.7118 | 2099.954 | Derived from ENSPRESO (an EU wide open-dataset on energy potentials); year: 2019; author: Joint Research Centre (JRC) | Derived from ENSPRESO (an EU wide open-dataset on energy potentials); year: 2019; author: Joint Research Centre (JRC) | Derived from ENSPRESO (an EU wide open-dataset on energy potentials); year: 2019; author: Joint Research Centre (JRC) | Derived from ENSPRESO (an EU wide open-dataset on energy potentials); year: 2019; author: Joint Research Centre (JRC) | Derived from ENSPRESO (an EU wide open-dataset on energy potentials); year: 2019; author: Joint Research Centre (JRC) | Derived from ENSPRESO (an EU wide open-dataset on energy potentials); year: 2019; author: Joint Research Centre (JRC) | Derived from ENSPRESO (an EU wide open-dataset on energy potentials); year: 2019; author: Joint Research Centre (JRC) | Derived from ENSPRESO (an EU wide open-dataset on energy potentials); year: 2019; author: Joint Research Centre (JRC) | Derived from ENSPRESO (an EU wide open-dataset on energy potentials); year: 2019; author: Joint Research Centre (JRC) | Derived from ENSPRESO (an EU wide open-dataset on energy potentials); year: 2019; author: Joint Research Centre (JRC) | Derived from ENSPRESO (an EU wide open-dataset on energy potentials); year: 2019; author: Joint Research Centre (JRC) | Derived from ENSPRESO (an EU wide open-dataset on energy potentials); year: 2019; author: Joint Research Centre (JRC) | Derived from ENSPRESO (an EU wide open-dataset on energy potentials); year: 2019; author: Joint Research Centre (JRC) | Derived from ENSPRESO (an EU wide open-dataset on energy potentials); year: 2019; author: Joint Research Centre (JRC) | Derived from ENSPRESO (an EU wide open-dataset on energy potentials); year: 2019; author: Joint Research Centre (JRC) | Derived from ENSPRESO (an EU wide open-dataset on energy potentials); year: 2019; author: Joint Research Centre (JRC) | Derived from ENSPRESO (an EU wide open-dataset on energy potentials); year: 2019; author: Joint Research Centre (JRC) | Derived from ENSPRESO (an EU wide open-dataset on energy potentials); year: 2019; author: Joint Research Centre (JRC) | Derived from ENSPRESO (an EU wide open-dataset on energy potentials); year: 2019; author: Joint Research Centre (JRC) | Derived from ENSPRESO (an EU wide open-dataset on energy potentials); year: 2019; author: Joint Research Centre (JRC) | Derived from ENSPRESO (an EU wide open-dataset on energy potentials); year: 2019; author: Joint Research Centre (JRC) | Derived from ENSPRESO (an EU wide open-dataset on energy potentials); year: 2019; author: Joint Research Centre (JRC) | Derived from ENSPRESO (an EU wide open-dataset on energy potentials); year: 2019; author: Joint Research Centre (JRC) | Derived from ENSPRESO (an EU wide open-dataset on energy potentials); year: 2019; author: Joint Research Centre (JRC) | Derived from ENSPRESO (an EU wide open-dataset on energy potentials); year: 2019; author: Joint Research Centre (JRC) | Derived from ENSPRESO (an EU wide open-dataset on energy potentials); year: 2019; author: Joint Research Centre (JRC) | Derived from ENSPRESO (an EU wide open-dataset on energy potentials); year: 2019; author: Joint Research Centre (JRC) | Derived from ENSPRESO (an EU wide open-dataset on energy potentials); year: 2019; author: Joint Research Centre (JRC) | Summation of all EU27 countries, derived from ENSPRESO (an EU wide open-dataset on energy potentials); year: 2019; author: Joint Research Centre (JRC)
Electricity | 2. Supply |  | energy_power_ultra_supercritical_coal_full_load_hours | flh | 8000 | 8000 | 8000 | 8000 | 8000 | 2242.5539 | 8000 | 8000 | 8000 | 243.2929 | 1016.6686 | 0 | 8000 | 5609.3103 | 8000 | 8000 | 2958.6162 | 8000 | 8000 | 8000 | 3182.5112 | 8000 | 8000 | 8000 | 8000 | 8000 | 8000 | 8000 | 1520.8377 | Calculated using the demand based on the Eurostat country energy balance and installed capacities from ENTSO; year: 2019; author: Quintel | Calculated using the demand based on the Eurostat country energy balance and installed capacities from ENTSO; year: 2019; author: Quintel | Calculated using the demand based on the Eurostat country energy balance and installed capacities from ENTSO; year: 2019; author: Quintel | Calculated using the demand based on the Eurostat country energy balance and installed capacities from ENTSO; year: 2019; author: Quintel | Calculated using the demand based on the Eurostat country energy balance and installed capacities from ENTSO; year: 2019; author: Quintel | Calculated using the demand based on the Eurostat country energy balance and installed capacities from ENTSO; year: 2019; author: Quintel | Calculated using the demand based on the Eurostat country energy balance and installed capacities from ENTSO; year: 2019; author: Quintel | Calculated using the demand based on the Eurostat country energy balance and installed capacities from ENTSO; year: 2019; author: Quintel | Calculated using the demand based on the Eurostat country energy balance and installed capacities from ENTSO; year: 2019; author: Quintel | Calculated using the demand based on the Eurostat country energy balance and installed capacities from ENTSO; year: 2019; author: Quintel | Calculated using the demand based on the Eurostat country energy balance and installed capacities from ENTSO; year: 2019; author: Quintel | Calculated using the demand based on the Eurostat country energy balance and installed capacities from ENTSO; year: 2019; author: Quintel | Calculated using the demand based on the Eurostat country energy balance and installed capacities from ENTSO; year: 2019; author: Quintel | Calculated using the demand based on the Eurostat country energy balance and installed capacities from ENTSO; year: 2019; author: Quintel | Calculated using the demand based on the Eurostat country energy balance and installed capacities from ENTSO; year: 2019; author: Quintel | Calculated using the demand based on the Eurostat country energy balance and installed capacities from ENTSO; year: 2019; author: Quintel | Calculated using the demand based on the Eurostat country energy balance and installed capacities from ENTSO; year: 2019; author: Quintel | Calculated using the demand based on the Eurostat country energy balance and installed capacities from ENTSO; year: 2019; author: Quintel | Calculated using the demand based on the Eurostat country energy balance and installed capacities from ENTSO; year: 2019; author: Quintel | Calculated using the demand based on the Eurostat country energy balance and installed capacities from ENTSO; year: 2019; author: Quintel | Calculated using the demand based on the Eurostat country energy balance and installed capacities from ENTSO; year: 2019; author: Quintel | Calculated using the demand based on the Eurostat country energy balance and installed capacities from ENTSO; year: 2019; author: Quintel | Calculated using the demand based on the Eurostat country energy balance and installed capacities from ENTSO; year: 2019; author: Quintel | Calculated using the demand based on the Eurostat country energy balance and installed capacities from ENTSO; year: 2019; author: Quintel | Calculated using the demand based on the Eurostat country energy balance and installed capacities from ENTSO; year: 2019; author: Quintel | Calculated using the demand based on the Eurostat country energy balance and installed capacities from ENTSO; year: 2019; author: Quintel | Calculated using the demand based on the Eurostat country energy balance and installed capacities from ENTSO; year: 2019; author: Quintel | Calculated using the demand based on the Eurostat country energy balance and installed capacities from ENTSO; year: 2019; author: Quintel | Calculated using the demand based on the Eurostat country energy balance and installed capacities from ENTSO; year: 2019; author: Quintel
Electricity | 2. Supply |  | energy_power_supercritical_coal_full_load_hours | flh | 8000 | 8000 | 362.2459 | 8000 | 2334.1968 | 2242.5539 | 8000 | 8000 | 1370.9407 | 243.2929 | 8000 | 579.6204 | 8000 | 8000 | 8000 | 594.0374 | 2958.6162 | 8000 | 8000 | 8000 | 3182.5112 | 8000 | 3150.7368 | 8000 | 8000 | 8000 | 8000 | 8000 | 1520.8377 | Calculated using the demand based on the Eurostat country energy balance and installed capacities from ENTSO; year: 2019; author: Quintel | Calculated using the demand based on the Eurostat country energy balance and installed capacities from ENTSO; year: 2019; author: Quintel | Calculated using the demand based on the Eurostat country energy balance and installed capacities from ENTSO; year: 2019; author: Quintel | Calculated using the demand based on the Eurostat country energy balance and installed capacities from ENTSO; year: 2019; author: Quintel | Calculated using the demand based on the Eurostat country energy balance and installed capacities from ENTSO; year: 2019; author: Quintel | Calculated using the demand based on the Eurostat country energy balance and installed capacities from ENTSO; year: 2019; author: Quintel | Calculated using the demand based on the Eurostat country energy balance and installed capacities from ENTSO; year: 2019; author: Quintel | Calculated using the demand based on the Eurostat country energy balance and installed capacities from ENTSO; year: 2019; author: Quintel | Calculated using the demand based on the Eurostat country energy balance and installed capacities from ENTSO; year: 2019; author: Quintel | Calculated using the demand based on the Eurostat country energy balance and installed capacities from ENTSO; year: 2019; author: Quintel | Calculated using the demand based on the Eurostat country energy balance and installed capacities from ENTSO; year: 2019; author: Quintel | Calculated using the demand based on the Eurostat country energy balance and installed capacities from ENTSO; year: 2019; author: Quintel | Calculated using the demand based on the Eurostat country energy balance and installed capacities from ENTSO; year: 2019; author: Quintel | Calculated using the demand based on the Eurostat country energy balance and installed capacities from ENTSO; year: 2019; author: Quintel | Calculated using the demand based on the Eurostat country energy balance and installed capacities from ENTSO; year: 2019; author: Quintel | Calculated using the demand based on the Eurostat country energy balance and installed capacities from ENTSO; year: 2019; author: Quintel | Calculated using the demand based on the Eurostat country energy balance and installed capacities from ENTSO; year: 2019; author: Quintel | Calculated using the demand based on the Eurostat country energy balance and installed capacities from ENTSO; year: 2019; author: Quintel | Calculated using the demand based on the Eurostat country energy balance and installed capacities from ENTSO; year: 2019; author: Quintel | Calculated using the demand based on the Eurostat country energy balance and installed capacities from ENTSO; year: 2019; author: Quintel | Calculated using the demand based on the Eurostat country energy balance and installed capacities from ENTSO; year: 2019; author: Quintel | Calculated using the demand based on the Eurostat country energy balance and installed capacities from ENTSO; year: 2019; author: Quintel | Calculated using the demand based on the Eurostat country energy balance and installed capacities from ENTSO; year: 2019; author: Quintel | Calculated using the demand based on the Eurostat country energy balance and installed capacities from ENTSO; year: 2019; author: Quintel | Calculated using the demand based on the Eurostat country energy balance and installed capacities from ENTSO; year: 2019; author: Quintel | Calculated using the demand based on the Eurostat country energy balance and installed capacities from ENTSO; year: 2019; author: Quintel | Calculated using the demand based on the Eurostat country energy balance and installed capacities from ENTSO; year: 2019; author: Quintel | Calculated using the demand based on the Eurostat country energy balance and installed capacities from ENTSO; year: 2019; author: Quintel | Calculated using the demand based on the Eurostat country energy balance and installed capacities from ENTSO; year: 2019; author: Quintel
Electricity | 2. Supply |  | energy_power_ultra_supercritical_lignite_full_load_hours | flh | 8000 | 8000 | 4404.5935 | 8000 | 4527.9366 | 6014.7841 | 8000 | 8000 | 8000 | 8000 | 8000 | 0 | 1837.0262 | 8000 | 25.7913 | 4507.9527 | 8000 | 8000 | 8000 | 8000 | 8000 | 322.3953 | 8000 | 3977.3088 | 8000 | 3691.5494 | 8000 | 8000 | 4038.7484 | Calculated using the demand based on the Eurostat country energy balance and installed capacities from ENTSO; year: 2019; author: Quintel | Calculated using the demand based on the Eurostat country energy balance and installed capacities from ENTSO; year: 2019; author: Quintel | Calculated using the demand based on the Eurostat country energy balance and installed capacities from ENTSO; year: 2019; author: Quintel | Calculated using the demand based on the Eurostat country energy balance and installed capacities from ENTSO; year: 2019; author: Quintel | Calculated using the demand based on the Eurostat country energy balance and installed capacities from ENTSO; year: 2019; author: Quintel | Calculated using the demand based on the Eurostat country energy balance and installed capacities from ENTSO; year: 2019; author: Quintel | Calculated using the demand based on the Eurostat country energy balance and installed capacities from ENTSO; year: 2019; author: Quintel | Calculated using the demand based on the Eurostat country energy balance and installed capacities from ENTSO; year: 2019; author: Quintel | Calculated using the demand based on the Eurostat country energy balance and installed capacities from ENTSO; year: 2019; author: Quintel | Calculated using the demand based on the Eurostat country energy balance and installed capacities from ENTSO; year: 2019; author: Quintel | Calculated using the demand based on the Eurostat country energy balance and installed capacities from ENTSO; year: 2019; author: Quintel | Calculated using the demand based on the Eurostat country energy balance and installed capacities from ENTSO; year: 2019; author: Quintel | Calculated using the demand based on the Eurostat country energy balance and installed capacities from ENTSO; year: 2019; author: Quintel | Calculated using the demand based on the Eurostat country energy balance and installed capacities from ENTSO; year: 2019; author: Quintel | Calculated using the demand based on the Eurostat country energy balance and installed capacities from ENTSO; year: 2019; author: Quintel | Calculated using the demand based on the Eurostat country energy balance and installed capacities from ENTSO; year: 2019; author: Quintel | Calculated using the demand based on the Eurostat country energy balance and installed capacities from ENTSO; year: 2019; author: Quintel | Calculated using the demand based on the Eurostat country energy balance and installed capacities from ENTSO; year: 2019; author: Quintel | Calculated using the demand based on the Eurostat country energy balance and installed capacities from ENTSO; year: 2019; author: Quintel | Calculated using the demand based on the Eurostat country energy balance and installed capacities from ENTSO; year: 2019; author: Quintel | Calculated using the demand based on the Eurostat country energy balance and installed capacities from ENTSO; year: 2019; author: Quintel | Calculated using the demand based on the Eurostat country energy balance and installed capacities from ENTSO; year: 2019; author: Quintel | Calculated using the demand based on the Eurostat country energy balance and installed capacities from ENTSO; year: 2019; author: Quintel | Calculated using the demand based on the Eurostat country energy balance and installed capacities from ENTSO; year: 2019; author: Quintel | Calculated using the demand based on the Eurostat country energy balance and installed capacities from ENTSO; year: 2019; author: Quintel | Calculated using the demand based on the Eurostat country energy balance and installed capacities from ENTSO; year: 2019; author: Quintel | Calculated using the demand based on the Eurostat country energy balance and installed capacities from ENTSO; year: 2019; author: Quintel | Calculated using the demand based on the Eurostat country energy balance and installed capacities from ENTSO; year: 2019; author: Quintel | Calculated using the demand based on the Eurostat country energy balance and installed capacities from ENTSO; year: 2019; author: Quintel
Electricity | 2. Supply |  | energy_power_ultra_supercritical_network_gas_full_load_hours | flh | 1489.9793 | 2373.1717 | 71.8501 | 8000 | 8000 | 1312.3111 | 0.63773 | 8000 | 8000 | 8000 | 8000 | 3476.5014 | 8000 | 46.4935 | 8000 | 8000 | 8000 | 8000 | 8000 | 8000 | 8000 | 8000 | 8000 | 1717.7693 | 8000 | 53.2865 | 1619.1825 | 8000 | 1934.7708 | Calculated using the demand based on the Eurostat country energy balance and installed capacities from ENTSO; year: 2019; author: Quintel | Calculated using the demand based on the Eurostat country energy balance and installed capacities from ENTSO; year: 2019; author: Quintel | Calculated using the demand based on the Eurostat country energy balance and installed capacities from ENTSO; year: 2019; author: Quintel | Calculated using the demand based on the Eurostat country energy balance and installed capacities from ENTSO; year: 2019; author: Quintel | Calculated using the demand based on the Eurostat country energy balance and installed capacities from ENTSO; year: 2019; author: Quintel | Calculated using the demand based on the Eurostat country energy balance and installed capacities from ENTSO; year: 2019; author: Quintel | Calculated using the demand based on the Eurostat country energy balance and installed capacities from ENTSO; year: 2019; author: Quintel | Calculated using the demand based on the Eurostat country energy balance and installed capacities from ENTSO; year: 2019; author: Quintel | Calculated using the demand based on the Eurostat country energy balance and installed capacities from ENTSO; year: 2019; author: Quintel | Calculated using the demand based on the Eurostat country energy balance and installed capacities from ENTSO; year: 2019; author: Quintel | Calculated using the demand based on the Eurostat country energy balance and installed capacities from ENTSO; year: 2019; author: Quintel | Calculated using the demand based on the Eurostat country energy balance and installed capacities from ENTSO; year: 2019; author: Quintel | Calculated using the demand based on the Eurostat country energy balance and installed capacities from ENTSO; year: 2019; author: Quintel | Calculated using the demand based on the Eurostat country energy balance and installed capacities from ENTSO; year: 2019; author: Quintel | Calculated using the demand based on the Eurostat country energy balance and installed capacities from ENTSO; year: 2019; author: Quintel | Calculated using the demand based on the Eurostat country energy balance and installed capacities from ENTSO; year: 2019; author: Quintel | Calculated using the demand based on the Eurostat country energy balance and installed capacities from ENTSO; year: 2019; author: Quintel | Calculated using the demand based on the Eurostat country energy balance and installed capacities from ENTSO; year: 2019; author: Quintel | Calculated using the demand based on the Eurostat country energy balance and installed capacities from ENTSO; year: 2019; author: Quintel | Calculated using the demand based on the Eurostat country energy balance and installed capacities from ENTSO; year: 2019; author: Quintel | Calculated using the demand based on the Eurostat country energy balance and installed capacities from ENTSO; year: 2019; author: Quintel | Calculated using the demand based on the Eurostat country energy balance and installed capacities from ENTSO; year: 2019; author: Quintel | Calculated using the demand based on the Eurostat country energy balance and installed capacities from ENTSO; year: 2019; author: Quintel | Calculated using the demand based on the Eurostat country energy balance and installed capacities from ENTSO; year: 2019; author: Quintel | Calculated using the demand based on the Eurostat country energy balance and installed capacities from ENTSO; year: 2019; author: Quintel | Calculated using the demand based on the Eurostat country energy balance and installed capacities from ENTSO; year: 2019; author: Quintel | Calculated using the demand based on the Eurostat country energy balance and installed capacities from ENTSO; year: 2019; author: Quintel | Calculated using the demand based on the Eurostat country energy balance and installed capacities from ENTSO; year: 2019; author: Quintel | Calculated using the demand based on the Eurostat country energy balance and installed capacities from ENTSO; year: 2019; author: Quintel
Electricity | 2. Supply |  | energy_power_turbine_network_gas_full_load_hours | flh | 1489.9793 | 2373.1717 | 71.8501 | 8000 | 8000 | 1312.3111 | 0.63773 | 8000 | 8000 | 219.1164 | 3869.7531 | 3476.5014 | 2707.5707 | 8000 | 2068.7288 | 8000 | 1668.3432 | 8000 | 8000 | 8000 | 2498.0642 | 8000 | 8000 | 1717.7693 | 8000 | 53.2865 | 8000 | 8000 | 1934.7708 | Calculated using the demand based on the Eurostat country energy balance and installed capacities from ENTSO; year: 2019; author: Quintel | Calculated using the demand based on the Eurostat country energy balance and installed capacities from ENTSO; year: 2019; author: Quintel | Calculated using the demand based on the Eurostat country energy balance and installed capacities from ENTSO; year: 2019; author: Quintel | Calculated using the demand based on the Eurostat country energy balance and installed capacities from ENTSO; year: 2019; author: Quintel | Calculated using the demand based on the Eurostat country energy balance and installed capacities from ENTSO; year: 2019; author: Quintel | Calculated using the demand based on the Eurostat country energy balance and installed capacities from ENTSO; year: 2019; author: Quintel | Calculated using the demand based on the Eurostat country energy balance and installed capacities from ENTSO; year: 2019; author: Quintel | Calculated using the demand based on the Eurostat country energy balance and installed capacities from ENTSO; year: 2019; author: Quintel | Calculated using the demand based on the Eurostat country energy balance and installed capacities from ENTSO; year: 2019; author: Quintel | Calculated using the demand based on the Eurostat country energy balance and installed capacities from ENTSO; year: 2019; author: Quintel | Calculated using the demand based on the Eurostat country energy balance and installed capacities from ENTSO; year: 2019; author: Quintel | Calculated using the demand based on the Eurostat country energy balance and installed capacities from ENTSO; year: 2019; author: Quintel | Calculated using the demand based on the Eurostat country energy balance and installed capacities from ENTSO; year: 2019; author: Quintel | Calculated using the demand based on the Eurostat country energy balance and installed capacities from ENTSO; year: 2019; author: Quintel | Calculated using the demand based on the Eurostat country energy balance and installed capacities from ENTSO; year: 2019; author: Quintel | Calculated using the demand based on the Eurostat country energy balance and installed capacities from ENTSO; year: 2019; author: Quintel | Calculated using the demand based on the Eurostat country energy balance and installed capacities from ENTSO; year: 2019; author: Quintel | Calculated using the demand based on the Eurostat country energy balance and installed capacities from ENTSO; year: 2019; author: Quintel | Calculated using the demand based on the Eurostat country energy balance and installed capacities from ENTSO; year: 2019; author: Quintel | Calculated using the demand based on the Eurostat country energy balance and installed capacities from ENTSO; year: 2019; author: Quintel | Calculated using the demand based on the Eurostat country energy balance and installed capacities from ENTSO; year: 2019; author: Quintel | Calculated using the demand based on the Eurostat country energy balance and installed capacities from ENTSO; year: 2019; author: Quintel | Calculated using the demand based on the Eurostat country energy balance and installed capacities from ENTSO; year: 2019; author: Quintel | Calculated using the demand based on the Eurostat country energy balance and installed capacities from ENTSO; year: 2019; author: Quintel | Calculated using the demand based on the Eurostat country energy balance and installed capacities from ENTSO; year: 2019; author: Quintel | Calculated using the demand based on the Eurostat country energy balance and installed capacities from ENTSO; year: 2019; author: Quintel | Calculated using the demand based on the Eurostat country energy balance and installed capacities from ENTSO; year: 2019; author: Quintel | Calculated using the demand based on the Eurostat country energy balance and installed capacities from ENTSO; year: 2019; author: Quintel | Calculated using the demand based on the Eurostat country energy balance and installed capacities from ENTSO; year: 2019; author: Quintel
Electricity | 2. Supply |  | energy_power_combined_cycle_network_gas_full_load_hours | flh | 1489.9793 | 2373.1717 | 71.8501 | 8000 | 2764.857 | 1312.3111 | 0.63773 | 8000 | 2260.4186 | 219.1164 | 3869.7531 | 3476.5014 | 2707.5707 | 46.4935 | 2068.7288 | 3742.0988 | 1668.3432 | 8000 | 8000 | 8000 | 2498.0642 | 8000 | 3233.4688 | 1717.7693 | 8000 | 8000 | 1619.1825 | 5435.1356 | 1934.7708 | Calculated using the demand based on the Eurostat country energy balance and installed capacities from ENTSO; year: 2019; author: Quintel | Calculated using the demand based on the Eurostat country energy balance and installed capacities from ENTSO; year: 2019; author: Quintel | Calculated using the demand based on the Eurostat country energy balance and installed capacities from ENTSO; year: 2019; author: Quintel | Calculated using the demand based on the Eurostat country energy balance and installed capacities from ENTSO; year: 2019; author: Quintel | Calculated using the demand based on the Eurostat country energy balance and installed capacities from ENTSO; year: 2019; author: Quintel | Calculated using the demand based on the Eurostat country energy balance and installed capacities from ENTSO; year: 2019; author: Quintel | Calculated using the demand based on the Eurostat country energy balance and installed capacities from ENTSO; year: 2019; author: Quintel | Calculated using the demand based on the Eurostat country energy balance and installed capacities from ENTSO; year: 2019; author: Quintel | Calculated using the demand based on the Eurostat country energy balance and installed capacities from ENTSO; year: 2019; author: Quintel | Calculated using the demand based on the Eurostat country energy balance and installed capacities from ENTSO; year: 2019; author: Quintel | Calculated using the demand based on the Eurostat country energy balance and installed capacities from ENTSO; year: 2019; author: Quintel | Calculated using the demand based on the Eurostat country energy balance and installed capacities from ENTSO; year: 2019; author: Quintel | Calculated using the demand based on the Eurostat country energy balance and installed capacities from ENTSO; year: 2019; author: Quintel | Calculated using the demand based on the Eurostat country energy balance and installed capacities from ENTSO; year: 2019; author: Quintel | Calculated using the demand based on the Eurostat country energy balance and installed capacities from ENTSO; year: 2019; author: Quintel | Calculated using the demand based on the Eurostat country energy balance and installed capacities from ENTSO; year: 2019; author: Quintel | Calculated using the demand based on the Eurostat country energy balance and installed capacities from ENTSO; year: 2019; author: Quintel | Calculated using the demand based on the Eurostat country energy balance and installed capacities from ENTSO; year: 2019; author: Quintel | Calculated using the demand based on the Eurostat country energy balance and installed capacities from ENTSO; year: 2019; author: Quintel | Calculated using the demand based on the Eurostat country energy balance and installed capacities from ENTSO; year: 2019; author: Quintel | Calculated using the demand based on the Eurostat country energy balance and installed capacities from ENTSO; year: 2019; author: Quintel | Calculated using the demand based on the Eurostat country energy balance and installed capacities from ENTSO; year: 2019; author: Quintel | Calculated using the demand based on the Eurostat country energy balance and installed capacities from ENTSO; year: 2019; author: Quintel | Calculated using the demand based on the Eurostat country energy balance and installed capacities from ENTSO; year: 2019; author: Quintel | Calculated using the demand based on the Eurostat country energy balance and installed capacities from ENTSO; year: 2019; author: Quintel | Calculated using the demand based on the Eurostat country energy balance and installed capacities from ENTSO; year: 2019; author: Quintel | Calculated using the demand based on the Eurostat country energy balance and installed capacities from ENTSO; year: 2019; author: Quintel | Calculated using the demand based on the Eurostat country energy balance and installed capacities from ENTSO; year: 2019; author: Quintel | Calculated using the demand based on the Eurostat country energy balance and installed capacities from ENTSO; year: 2019; author: Quintel
Electricity | 2. Supply |  | energy_power_ultra_supercritical_crude_oil_full_load_hours | flh | 1611.0588 | 53.1646 | 8000 | 3131.0407 | 1836.715 | 799.175 | 23.9834 | 2763.9599 | 8000 | 8000 | 3350.68 | 671.8452 | 6775.4237 | 8000 | 26.8293 | 302.8021 | 4933.5761 | 8000 | 8000 | 8000 | 8000 | 8000 | 8000 | 8000 | 8.9847 | 8000 | 4.0323 | 140.2235 | 2743.6754 | Calculated using the demand based on the Eurostat country energy balance and installed capacities from ENTSO; year: 2019; author: Quintel | Calculated using the demand based on the Eurostat country energy balance and installed capacities from ENTSO; year: 2019; author: Quintel | Calculated using the demand based on the Eurostat country energy balance and installed capacities from ENTSO; year: 2019; author: Quintel | Calculated using the demand based on the Eurostat country energy balance and installed capacities from ENTSO; year: 2019; author: Quintel | Calculated using the demand based on the Eurostat country energy balance and installed capacities from ENTSO; year: 2019; author: Quintel | Calculated using the demand based on the Eurostat country energy balance and installed capacities from ENTSO; year: 2019; author: Quintel | Calculated using the demand based on the Eurostat country energy balance and installed capacities from ENTSO; year: 2019; author: Quintel | Calculated using the demand based on the Eurostat country energy balance and installed capacities from ENTSO; year: 2019; author: Quintel | Calculated using the demand based on the Eurostat country energy balance and installed capacities from ENTSO; year: 2019; author: Quintel | Calculated using the demand based on the Eurostat country energy balance and installed capacities from ENTSO; year: 2019; author: Quintel | Calculated using the demand based on the Eurostat country energy balance and installed capacities from ENTSO; year: 2019; author: Quintel | Calculated using the demand based on the Eurostat country energy balance and installed capacities from ENTSO; year: 2019; author: Quintel | Calculated using the demand based on the Eurostat country energy balance and installed capacities from ENTSO; year: 2019; author: Quintel | Calculated using the demand based on the Eurostat country energy balance and installed capacities from ENTSO; year: 2019; author: Quintel | Calculated using the demand based on the Eurostat country energy balance and installed capacities from ENTSO; year: 2019; author: Quintel | Calculated using the demand based on the Eurostat country energy balance and installed capacities from ENTSO; year: 2019; author: Quintel | Calculated using the demand based on the Eurostat country energy balance and installed capacities from ENTSO; year: 2019; author: Quintel | Calculated using the demand based on the Eurostat country energy balance and installed capacities from ENTSO; year: 2019; author: Quintel | Calculated using the demand based on the Eurostat country energy balance and installed capacities from ENTSO; year: 2019; author: Quintel | Calculated using the demand based on the Eurostat country energy balance and installed capacities from ENTSO; year: 2019; author: Quintel | Calculated using the demand based on the Eurostat country energy balance and installed capacities from ENTSO; year: 2019; author: Quintel | Calculated using the demand based on the Eurostat country energy balance and installed capacities from ENTSO; year: 2019; author: Quintel | Calculated using the demand based on the Eurostat country energy balance and installed capacities from ENTSO; year: 2019; author: Quintel | Calculated using the demand based on the Eurostat country energy balance and installed capacities from ENTSO; year: 2019; author: Quintel | Calculated using the demand based on the Eurostat country energy balance and installed capacities from ENTSO; year: 2019; author: Quintel | Calculated using the demand based on the Eurostat country energy balance and installed capacities from ENTSO; year: 2019; author: Quintel | Calculated using the demand based on the Eurostat country energy balance and installed capacities from ENTSO; year: 2019; author: Quintel | Calculated using the demand based on the Eurostat country energy balance and installed capacities from ENTSO; year: 2019; author: Quintel | Calculated using the demand based on the Eurostat country energy balance and installed capacities from ENTSO; year: 2019; author: Quintel
Electricity | 2. Supply |  | energy_power_nuclear_gen2_uranium_oxide_full_load_hours | flh | 8000 | 7323.5066 | 8446.5755 | 8000 | 7458.8072 | 8000 | 8000 | 8000 | 8198.124 | 8543.3071 | 6449.4017 | 6070.0015 | 8000 | 8000 | 8572.6316 | 8000 | 8000 | 8000 | 8000 | 8000 | 8044.7491 | 8000 | 8000 | 8677.0515 | 8571.6137 | 8280.5931 | 2393.2748 | 8000 | 7133.1867 | Calculated using the demand based on the Eurostat country energy balance and installed capacities from ENTSO; year: 2019; author: Quintel | Calculated using the demand based on the Eurostat country energy balance and installed capacities from ENTSO; year: 2019; author: Quintel | Calculated using the demand based on the Eurostat country energy balance and installed capacities from ENTSO; year: 2019; author: Quintel | Calculated using the demand based on the Eurostat country energy balance and installed capacities from ENTSO; year: 2019; author: Quintel | Calculated using the demand based on the Eurostat country energy balance and installed capacities from ENTSO; year: 2019; author: Quintel | Calculated using the demand based on the Eurostat country energy balance and installed capacities from ENTSO; year: 2019; author: Quintel | Calculated using the demand based on the Eurostat country energy balance and installed capacities from ENTSO; year: 2019; author: Quintel | Calculated using the demand based on the Eurostat country energy balance and installed capacities from ENTSO; year: 2019; author: Quintel | Calculated using the demand based on the Eurostat country energy balance and installed capacities from ENTSO; year: 2019; author: Quintel | Calculated using the demand based on the Eurostat country energy balance and installed capacities from ENTSO; year: 2019; author: Quintel | Calculated using the demand based on the Eurostat country energy balance and installed capacities from ENTSO; year: 2019; author: Quintel | Calculated using the demand based on the Eurostat country energy balance and installed capacities from ENTSO; year: 2019; author: Quintel | Calculated using the demand based on the Eurostat country energy balance and installed capacities from ENTSO; year: 2019; author: Quintel | Calculated using the demand based on the Eurostat country energy balance and installed capacities from ENTSO; year: 2019; author: Quintel | Calculated using the demand based on the Eurostat country energy balance and installed capacities from ENTSO; year: 2019; author: Quintel | Calculated using the demand based on the Eurostat country energy balance and installed capacities from ENTSO; year: 2019; author: Quintel | Calculated using the demand based on the Eurostat country energy balance and installed capacities from ENTSO; year: 2019; author: Quintel | Calculated using the demand based on the Eurostat country energy balance and installed capacities from ENTSO; year: 2019; author: Quintel | Calculated using the demand based on the Eurostat country energy balance and installed capacities from ENTSO; year: 2019; author: Quintel | Calculated using the demand based on the Eurostat country energy balance and installed capacities from ENTSO; year: 2019; author: Quintel | Calculated using the demand based on the Eurostat country energy balance and installed capacities from ENTSO; year: 2019; author: Quintel | Calculated using the demand based on the Eurostat country energy balance and installed capacities from ENTSO; year: 2019; author: Quintel | Calculated using the demand based on the Eurostat country energy balance and installed capacities from ENTSO; year: 2019; author: Quintel | Calculated using the demand based on the Eurostat country energy balance and installed capacities from ENTSO; year: 2019; author: Quintel | Calculated using the demand based on the Eurostat country energy balance and installed capacities from ENTSO; year: 2019; author: Quintel | Calculated using the demand based on the Eurostat country energy balance and installed capacities from ENTSO; year: 2019; author: Quintel | Calculated using the demand based on the Eurostat country energy balance and installed capacities from ENTSO; year: 2019; author: Quintel | Calculated using the demand based on the Eurostat country energy balance and installed capacities from ENTSO; year: 2019; author: Quintel | Calculated using the demand based on the Eurostat country energy balance and installed capacities from ENTSO; year: 2019; author: Quintel
Electricity | 2. Supply |  | energy_power_supercritical_waste_mix_full_load_hours | flh | 604.7687 | 3101.4308 | 8000 | 8000 | 8000 | 2616.8831 | 8000 | 159.0899 | 5366.5052 | 748.2246 | 2506.7295 | 5965.6298 | 8000 | 8000 | 910.4478 | 7449.0387 | 2684.2365 | 8000 | 7243.0757 | 8000 | 8000 | 8000 | 7192.9137 | 3.839 | 8000 | 8000 | 2090.9091 | 8000 | 1783.8779 | Calculated using the demand based on the Eurostat country energy balance and installed capacities from ENTSO; year: 2019; author: Quintel | Calculated using the demand based on the Eurostat country energy balance and installed capacities from ENTSO; year: 2019; author: Quintel | Calculated using the demand based on the Eurostat country energy balance and installed capacities from ENTSO; year: 2019; author: Quintel | Calculated using the demand based on the Eurostat country energy balance and installed capacities from ENTSO; year: 2019; author: Quintel | Calculated using the demand based on the Eurostat country energy balance and installed capacities from ENTSO; year: 2019; author: Quintel | Calculated using the demand based on the Eurostat country energy balance and installed capacities from ENTSO; year: 2019; author: Quintel | Calculated using the demand based on the Eurostat country energy balance and installed capacities from ENTSO; year: 2019; author: Quintel | Calculated using the demand based on the Eurostat country energy balance and installed capacities from ENTSO; year: 2019; author: Quintel | Calculated using the demand based on the Eurostat country energy balance and installed capacities from ENTSO; year: 2019; author: Quintel | Calculated using the demand based on the Eurostat country energy balance and installed capacities from ENTSO; year: 2019; author: Quintel | Calculated using the demand based on the Eurostat country energy balance and installed capacities from ENTSO; year: 2019; author: Quintel | Calculated using the demand based on the Eurostat country energy balance and installed capacities from ENTSO; year: 2019; author: Quintel | Calculated using the demand based on the Eurostat country energy balance and installed capacities from ENTSO; year: 2019; author: Quintel | Calculated using the demand based on the Eurostat country energy balance and installed capacities from ENTSO; year: 2019; author: Quintel | Calculated using the demand based on the Eurostat country energy balance and installed capacities from ENTSO; year: 2019; author: Quintel | Calculated using the demand based on the Eurostat country energy balance and installed capacities from ENTSO; year: 2019; author: Quintel | Calculated using the demand based on the Eurostat country energy balance and installed capacities from ENTSO; year: 2019; author: Quintel | Calculated using the demand based on the Eurostat country energy balance and installed capacities from ENTSO; year: 2019; author: Quintel | Calculated using the demand based on the Eurostat country energy balance and installed capacities from ENTSO; year: 2019; author: Quintel | Calculated using the demand based on the Eurostat country energy balance and installed capacities from ENTSO; year: 2019; author: Quintel | Calculated using the demand based on the Eurostat country energy balance and installed capacities from ENTSO; year: 2019; author: Quintel | Calculated using the demand based on the Eurostat country energy balance and installed capacities from ENTSO; year: 2019; author: Quintel | Calculated using the demand based on the Eurostat country energy balance and installed capacities from ENTSO; year: 2019; author: Quintel | Calculated using the demand based on the Eurostat country energy balance and installed capacities from ENTSO; year: 2019; author: Quintel | Calculated using the demand based on the Eurostat country energy balance and installed capacities from ENTSO; year: 2019; author: Quintel | Calculated using the demand based on the Eurostat country energy balance and installed capacities from ENTSO; year: 2019; author: Quintel | Calculated using the demand based on the Eurostat country energy balance and installed capacities from ENTSO; year: 2019; author: Quintel | Calculated using the demand based on the Eurostat country energy balance and installed capacities from ENTSO; year: 2019; author: Quintel | Calculated using the demand based on the Eurostat country energy balance and installed capacities from ENTSO; year: 2019; author: Quintel
Electricity | 2. Supply |  | energy_power_hydro_river_full_load_hours | flh | 2204.3231 | 8000 | 8000 | 8000 | 8000 | 4126.1507 | 8000 | 8000 | 1061.6973 | 8000 | 8000 | 2314.2832 | 8000 | 1821.9311 | 3775.8621 | 8000 | 1827.7288 | 8000 | 8000 | 1328.2709 | 8000 | 8000 | 1029.2678 | 8000 | 8000 | 3999.7225 | 8000 | 8000 | 1815.5553 | Calculated using the demand based on the Eurostat country energy balance and installed capacities from ENTSO; year: 2019; author: Quintel | Calculated using the demand based on the Eurostat country energy balance and installed capacities from ENTSO; year: 2019; author: Quintel | Calculated using the demand based on the Eurostat country energy balance and installed capacities from ENTSO; year: 2019; author: Quintel | Calculated using the demand based on the Eurostat country energy balance and installed capacities from ENTSO; year: 2019; author: Quintel | Calculated using the demand based on the Eurostat country energy balance and installed capacities from ENTSO; year: 2019; author: Quintel | Calculated using the demand based on the Eurostat country energy balance and installed capacities from ENTSO; year: 2019; author: Quintel | Calculated using the demand based on the Eurostat country energy balance and installed capacities from ENTSO; year: 2019; author: Quintel | Calculated using the demand based on the Eurostat country energy balance and installed capacities from ENTSO; year: 2019; author: Quintel | Calculated using the demand based on the Eurostat country energy balance and installed capacities from ENTSO; year: 2019; author: Quintel | Calculated using the demand based on the Eurostat country energy balance and installed capacities from ENTSO; year: 2019; author: Quintel | Calculated using the demand based on the Eurostat country energy balance and installed capacities from ENTSO; year: 2019; author: Quintel | Calculated using the demand based on the Eurostat country energy balance and installed capacities from ENTSO; year: 2019; author: Quintel | Calculated using the demand based on the Eurostat country energy balance and installed capacities from ENTSO; year: 2019; author: Quintel | Calculated using the demand based on the Eurostat country energy balance and installed capacities from ENTSO; year: 2019; author: Quintel | Calculated using the demand based on the Eurostat country energy balance and installed capacities from ENTSO; year: 2019; author: Quintel | Calculated using the demand based on the Eurostat country energy balance and installed capacities from ENTSO; year: 2019; author: Quintel | Calculated using the demand based on the Eurostat country energy balance and installed capacities from ENTSO; year: 2019; author: Quintel | Calculated using the demand based on the Eurostat country energy balance and installed capacities from ENTSO; year: 2019; author: Quintel | Calculated using the demand based on the Eurostat country energy balance and installed capacities from ENTSO; year: 2019; author: Quintel | Calculated using the demand based on the Eurostat country energy balance and installed capacities from ENTSO; year: 2019; author: Quintel | Calculated using the demand based on the Eurostat country energy balance and installed capacities from ENTSO; year: 2019; author: Quintel | Calculated using the demand based on the Eurostat country energy balance and installed capacities from ENTSO; year: 2019; author: Quintel | Calculated using the demand based on the Eurostat country energy balance and installed capacities from ENTSO; year: 2019; author: Quintel | Calculated using the demand based on the Eurostat country energy balance and installed capacities from ENTSO; year: 2019; author: Quintel | Calculated using the demand based on the Eurostat country energy balance and installed capacities from ENTSO; year: 2019; author: Quintel | Calculated using the demand based on the Eurostat country energy balance and installed capacities from ENTSO; year: 2019; author: Quintel | Calculated using the demand based on the Eurostat country energy balance and installed capacities from ENTSO; year: 2019; author: Quintel | Calculated using the demand based on the Eurostat country energy balance and installed capacities from ENTSO; year: 2019; author: Quintel | Calculated using the demand based on the Eurostat country energy balance and installed capacities from ENTSO; year: 2019; author: Quintel
Electricity | 2. Supply |  | energy_power_hydro_mountain_full_load_hours | flh | 3523.0667 | 8000 | 1345.3755 | 8000 | 2902.6761 | 6594.6339 | 2334.4348 | 3166.6667 | 1696.8612 | 3794.8289 | 2570.3956 | 3698.8108 | 1187.2494 | 2911.9074 | 8000 | 4775.9623 | 2921.1735 | 8100 | 8000 | 8000 | 2004.9174 | 2737.3902 | 1645.0307 | 2427.0549 | 3972.3606 | 8000 | 2837.3681 | 8000 | 2901.7173 | Calculated using the demand based on the Eurostat country energy balance and installed capacities from ENTSO; year: 2019; author: Quintel | Calculated using the demand based on the Eurostat country energy balance and installed capacities from ENTSO; year: 2019; author: Quintel | Calculated using the demand based on the Eurostat country energy balance and installed capacities from ENTSO; year: 2019; author: Quintel | Calculated using the demand based on the Eurostat country energy balance and installed capacities from ENTSO; year: 2019; author: Quintel | Calculated using the demand based on the Eurostat country energy balance and installed capacities from ENTSO; year: 2019; author: Quintel | Calculated using the demand based on the Eurostat country energy balance and installed capacities from ENTSO; year: 2019; author: Quintel | Calculated using the demand based on the Eurostat country energy balance and installed capacities from ENTSO; year: 2019; author: Quintel | Calculated using the demand based on the Eurostat country energy balance and installed capacities from ENTSO; year: 2019; author: Quintel | Calculated using the demand based on the Eurostat country energy balance and installed capacities from ENTSO; year: 2019; author: Quintel | Calculated using the demand based on the Eurostat country energy balance and installed capacities from ENTSO; year: 2019; author: Quintel | Calculated using the demand based on the Eurostat country energy balance and installed capacities from ENTSO; year: 2019; author: Quintel | Calculated using the demand based on the Eurostat country energy balance and installed capacities from ENTSO; year: 2019; author: Quintel | Calculated using the demand based on the Eurostat country energy balance and installed capacities from ENTSO; year: 2019; author: Quintel | Calculated using the demand based on the Eurostat country energy balance and installed capacities from ENTSO; year: 2019; author: Quintel | Calculated using the demand based on the Eurostat country energy balance and installed capacities from ENTSO; year: 2019; author: Quintel | Calculated using the demand based on the Eurostat country energy balance and installed capacities from ENTSO; year: 2019; author: Quintel | Calculated using the demand based on the Eurostat country energy balance and installed capacities from ENTSO; year: 2019; author: Quintel | Calculated using the demand based on the Eurostat country energy balance and installed capacities from ENTSO; year: 2019; author: Quintel | Calculated using the demand based on the Eurostat country energy balance and installed capacities from ENTSO; year: 2019; author: Quintel | Calculated using the demand based on the Eurostat country energy balance and installed capacities from ENTSO; year: 2019; author: Quintel | Calculated using the demand based on the Eurostat country energy balance and installed capacities from ENTSO; year: 2019; author: Quintel | Calculated using the demand based on the Eurostat country energy balance and installed capacities from ENTSO; year: 2019; author: Quintel | Calculated using the demand based on the Eurostat country energy balance and installed capacities from ENTSO; year: 2019; author: Quintel | Calculated using the demand based on the Eurostat country energy balance and installed capacities from ENTSO; year: 2019; author: Quintel | Calculated using the demand based on the Eurostat country energy balance and installed capacities from ENTSO; year: 2019; author: Quintel | Calculated using the demand based on the Eurostat country energy balance and installed capacities from ENTSO; year: 2019; author: Quintel | Calculated using the demand based on the Eurostat country energy balance and installed capacities from ENTSO; year: 2019; author: Quintel | Calculated using the demand based on the Eurostat country energy balance and installed capacities from ENTSO; year: 2019; author: Quintel | Calculated using the demand based on the Eurostat country energy balance and installed capacities from ENTSO; year: 2019; author: Quintel
Electricity | 2. Supply |  | energy_power_geothermal_full_load_hours | flh | 218.5792 | 8000 | 8000 | 8000 | 8000 | 4925 | 8000 | 8000 | 8000 | 8000 | 8080.87 | 0 | 8000 | 8000 | 6000 | 8000 | 7918.3253 | 8000 | 8000 | 8000 | 8000 | 8000 | 7400.6873 | 8000 | 8000 | 8000 | 8000 | 8000 | 7762.889 | Calculated using the demand based on the Eurostat country energy balance and installed capacities from ENTSO; year: 2019; author: Quintel | Calculated using the demand based on the Eurostat country energy balance and installed capacities from ENTSO; year: 2019; author: Quintel | Calculated using the demand based on the Eurostat country energy balance and installed capacities from ENTSO; year: 2019; author: Quintel | Calculated using the demand based on the Eurostat country energy balance and installed capacities from ENTSO; year: 2019; author: Quintel | Calculated using the demand based on the Eurostat country energy balance and installed capacities from ENTSO; year: 2019; author: Quintel | Calculated using the demand based on the Eurostat country energy balance and installed capacities from ENTSO; year: 2019; author: Quintel | Calculated using the demand based on the Eurostat country energy balance and installed capacities from ENTSO; year: 2019; author: Quintel | Calculated using the demand based on the Eurostat country energy balance and installed capacities from ENTSO; year: 2019; author: Quintel | Calculated using the demand based on the Eurostat country energy balance and installed capacities from ENTSO; year: 2019; author: Quintel | Calculated using the demand based on the Eurostat country energy balance and installed capacities from ENTSO; year: 2019; author: Quintel | Calculated using the demand based on the Eurostat country energy balance and installed capacities from ENTSO; year: 2019; author: Quintel | Calculated using the demand based on the Eurostat country energy balance and installed capacities from ENTSO; year: 2019; author: Quintel | Calculated using the demand based on the Eurostat country energy balance and installed capacities from ENTSO; year: 2019; author: Quintel | Calculated using the demand based on the Eurostat country energy balance and installed capacities from ENTSO; year: 2019; author: Quintel | Calculated using the demand based on the Eurostat country energy balance and installed capacities from ENTSO; year: 2019; author: Quintel | Calculated using the demand based on the Eurostat country energy balance and installed capacities from ENTSO; year: 2019; author: Quintel | Calculated using the demand based on the Eurostat country energy balance and installed capacities from ENTSO; year: 2019; author: Quintel | Calculated using the demand based on the Eurostat country energy balance and installed capacities from ENTSO; year: 2019; author: Quintel | Calculated using the demand based on the Eurostat country energy balance and installed capacities from ENTSO; year: 2019; author: Quintel | Calculated using the demand based on the Eurostat country energy balance and installed capacities from ENTSO; year: 2019; author: Quintel | Calculated using the demand based on the Eurostat country energy balance and installed capacities from ENTSO; year: 2019; author: Quintel | Calculated using the demand based on the Eurostat country energy balance and installed capacities from ENTSO; year: 2019; author: Quintel | Calculated using the demand based on the Eurostat country energy balance and installed capacities from ENTSO; year: 2019; author: Quintel | Calculated using the demand based on the Eurostat country energy balance and installed capacities from ENTSO; year: 2019; author: Quintel | Calculated using the demand based on the Eurostat country energy balance and installed capacities from ENTSO; year: 2019; author: Quintel | Calculated using the demand based on the Eurostat country energy balance and installed capacities from ENTSO; year: 2019; author: Quintel | Calculated using the demand based on the Eurostat country energy balance and installed capacities from ENTSO; year: 2019; author: Quintel | Calculated using the demand based on the Eurostat country energy balance and installed capacities from ENTSO; year: 2019; author: Quintel | Calculated using the demand based on the Eurostat country energy balance and installed capacities from ENTSO; year: 2019; author: Quintel
Electricity | 2. Supply |  | energy_power_engine_network_gas_full_load_hours | flh | 1126 | 1126 | 1126 | 1126 | 1126 | 1126 | 1126 | 1126 | 1126 | 1126 | 1126 | 1126 | 1126 | 1126 | 1126 | 1126 | 1126 | 1126 | 1126 | 1126 | 1126 | 1126 | 1126 | 1126 | 1126 | 1126 | 1126 | 1126 | 1126 | No sufficient European source found, full load hours are estimated; year: 2019; author: Quintel | No sufficient European source found, full load hours are estimated; year: 2019; author: Quintel | No sufficient European source found, full load hours are estimated; year: 2019; author: Quintel | No sufficient European source found, full load hours are estimated; year: 2019; author: Quintel | No sufficient European source found, full load hours are estimated; year: 2019; author: Quintel | No sufficient European source found, full load hours are estimated; year: 2019; author: Quintel | No sufficient European source found, full load hours are estimated; year: 2019; author: Quintel | No sufficient European source found, full load hours are estimated; year: 2019; author: Quintel | No sufficient European source found, full load hours are estimated; year: 2019; author: Quintel | No sufficient European source found, full load hours are estimated; year: 2019; author: Quintel | No sufficient European source found, full load hours are estimated; year: 2019; author: Quintel | No sufficient European source found, full load hours are estimated; year: 2019; author: Quintel | No sufficient European source found, full load hours are estimated; year: 2019; author: Quintel | No sufficient European source found, full load hours are estimated; year: 2019; author: Quintel | No sufficient European source found, full load hours are estimated; year: 2019; author: Quintel | No sufficient European source found, full load hours are estimated; year: 2019; author: Quintel | No sufficient European source found, full load hours are estimated; year: 2019; author: Quintel | No sufficient European source found, full load hours are estimated; year: 2019; author: Quintel | No sufficient European source found, full load hours are estimated; year: 2019; author: Quintel | No sufficient European source found, full load hours are estimated; year: 2019; author: Quintel | No sufficient European source found, full load hours are estimated; year: 2019; author: Quintel | No sufficient European source found, full load hours are estimated; year: 2019; author: Quintel | No sufficient European source found, full load hours are estimated; year: 2019; author: Quintel | No sufficient European source found, full load hours are estimated; year: 2019; author: Quintel | No sufficient European source found, full load hours are estimated; year: 2019; author: Quintel | No sufficient European source found, full load hours are estimated; year: 2019; author: Quintel | No sufficient European source found, full load hours are estimated; year: 2019; author: Quintel | No sufficient European source found, full load hours are estimated; year: 2019; author: Quintel | No sufficient European source found, full load hours are estimated; year: 2019; author: Quintel
Electricity | 2. Supply |  | energy_power_combined_cycle_coal_gas_full_load_hours | flh | 1789 | 1789 | 1789 | 1789 | 1789 | 1789 | 1789 | 1789 | 1789 | 1789 | 1789 | 1789 | 1789 | 1789 | 1789 | 1789 | 1789 | 1789 | 1789 | 1789 | 1789 | 1789 | 1789 | 1789 | 1789 | 1789 | 1789 | 1789 | 1789 | No sufficient European source found, full load hours are estimated; year: 2019; author: Quintel | No sufficient European source found, full load hours are estimated; year: 2019; author: Quintel | No sufficient European source found, full load hours are estimated; year: 2019; author: Quintel | No sufficient European source found, full load hours are estimated; year: 2019; author: Quintel | No sufficient European source found, full load hours are estimated; year: 2019; author: Quintel | No sufficient European source found, full load hours are estimated; year: 2019; author: Quintel | No sufficient European source found, full load hours are estimated; year: 2019; author: Quintel | No sufficient European source found, full load hours are estimated; year: 2019; author: Quintel | No sufficient European source found, full load hours are estimated; year: 2019; author: Quintel | No sufficient European source found, full load hours are estimated; year: 2019; author: Quintel | No sufficient European source found, full load hours are estimated; year: 2019; author: Quintel | No sufficient European source found, full load hours are estimated; year: 2019; author: Quintel | No sufficient European source found, full load hours are estimated; year: 2019; author: Quintel | No sufficient European source found, full load hours are estimated; year: 2019; author: Quintel | No sufficient European source found, full load hours are estimated; year: 2019; author: Quintel | No sufficient European source found, full load hours are estimated; year: 2019; author: Quintel | No sufficient European source found, full load hours are estimated; year: 2019; author: Quintel | No sufficient European source found, full load hours are estimated; year: 2019; author: Quintel | No sufficient European source found, full load hours are estimated; year: 2019; author: Quintel | No sufficient European source found, full load hours are estimated; year: 2019; author: Quintel | No sufficient European source found, full load hours are estimated; year: 2019; author: Quintel | No sufficient European source found, full load hours are estimated; year: 2019; author: Quintel | No sufficient European source found, full load hours are estimated; year: 2019; author: Quintel | No sufficient European source found, full load hours are estimated; year: 2019; author: Quintel | No sufficient European source found, full load hours are estimated; year: 2019; author: Quintel | No sufficient European source found, full load hours are estimated; year: 2019; author: Quintel | No sufficient European source found, full load hours are estimated; year: 2019; author: Quintel | No sufficient European source found, full load hours are estimated; year: 2019; author: Quintel | No sufficient European source found, full load hours are estimated; year: 2019; author: Quintel
Electricity | 2. Supply |  | energy_power_ultra_supercritical_ccs_coal_full_load_hours | flh | 4000 | 4000 | 4000 | 4000 | 4000 | 4000 | 4000 | 4000 | 4000 | 4000 | 4000 | 4000 | 4000 | 4000 | 4000 | 4000 | 4000 | 4000 | 4000 | 4000 | 4000 | 4000 | 4000 | 4000 | 4000 | 4000 | 4000 | 4000 | 4000 | No sufficient European source found, full load hours are estimated; year: 2019; author: Quintel | No sufficient European source found, full load hours are estimated; year: 2019; author: Quintel | No sufficient European source found, full load hours are estimated; year: 2019; author: Quintel | No sufficient European source found, full load hours are estimated; year: 2019; author: Quintel | No sufficient European source found, full load hours are estimated; year: 2019; author: Quintel | No sufficient European source found, full load hours are estimated; year: 2019; author: Quintel | No sufficient European source found, full load hours are estimated; year: 2019; author: Quintel | No sufficient European source found, full load hours are estimated; year: 2019; author: Quintel | No sufficient European source found, full load hours are estimated; year: 2019; author: Quintel | No sufficient European source found, full load hours are estimated; year: 2019; author: Quintel | No sufficient European source found, full load hours are estimated; year: 2019; author: Quintel | No sufficient European source found, full load hours are estimated; year: 2019; author: Quintel | No sufficient European source found, full load hours are estimated; year: 2019; author: Quintel | No sufficient European source found, full load hours are estimated; year: 2019; author: Quintel | No sufficient European source found, full load hours are estimated; year: 2019; author: Quintel | No sufficient European source found, full load hours are estimated; year: 2019; author: Quintel | No sufficient European source found, full load hours are estimated; year: 2019; author: Quintel | No sufficient European source found, full load hours are estimated; year: 2019; author: Quintel | No sufficient European source found, full load hours are estimated; year: 2019; author: Quintel | No sufficient European source found, full load hours are estimated; year: 2019; author: Quintel | No sufficient European source found, full load hours are estimated; year: 2019; author: Quintel | No sufficient European source found, full load hours are estimated; year: 2019; author: Quintel | No sufficient European source found, full load hours are estimated; year: 2019; author: Quintel | No sufficient European source found, full load hours are estimated; year: 2019; author: Quintel | No sufficient European source found, full load hours are estimated; year: 2019; author: Quintel | No sufficient European source found, full load hours are estimated; year: 2019; author: Quintel | No sufficient European source found, full load hours are estimated; year: 2019; author: Quintel | No sufficient European source found, full load hours are estimated; year: 2019; author: Quintel | No sufficient European source found, full load hours are estimated; year: 2019; author: Quintel
Electricity | 2. Supply |  | energy_power_ultra_supercritical_cofiring_coal_full_load_hours | flh | 5400 | 5400 | 5400 | 5400 | 5400 | 5400 | 5400 | 5400 | 5400 | 5400 | 5400 | 5400 | 5400 | 5400 | 5400 | 5400 | 5400 | 5400 | 5400 | 5400 | 5400 | 5400 | 5400 | 5400 | 5400 | 5400 | 5400 | 5400 | 5400 | No sufficient European source found, full load hours are estimated; year: 2019; author: Quintel | No sufficient European source found, full load hours are estimated; year: 2019; author: Quintel | No sufficient European source found, full load hours are estimated; year: 2019; author: Quintel | No sufficient European source found, full load hours are estimated; year: 2019; author: Quintel | No sufficient European source found, full load hours are estimated; year: 2019; author: Quintel | No sufficient European source found, full load hours are estimated; year: 2019; author: Quintel | No sufficient European source found, full load hours are estimated; year: 2019; author: Quintel | No sufficient European source found, full load hours are estimated; year: 2019; author: Quintel | No sufficient European source found, full load hours are estimated; year: 2019; author: Quintel | No sufficient European source found, full load hours are estimated; year: 2019; author: Quintel | No sufficient European source found, full load hours are estimated; year: 2019; author: Quintel | No sufficient European source found, full load hours are estimated; year: 2019; author: Quintel | No sufficient European source found, full load hours are estimated; year: 2019; author: Quintel | No sufficient European source found, full load hours are estimated; year: 2019; author: Quintel | No sufficient European source found, full load hours are estimated; year: 2019; author: Quintel | No sufficient European source found, full load hours are estimated; year: 2019; author: Quintel | No sufficient European source found, full load hours are estimated; year: 2019; author: Quintel | No sufficient European source found, full load hours are estimated; year: 2019; author: Quintel | No sufficient European source found, full load hours are estimated; year: 2019; author: Quintel | No sufficient European source found, full load hours are estimated; year: 2019; author: Quintel | No sufficient European source found, full load hours are estimated; year: 2019; author: Quintel | No sufficient European source found, full load hours are estimated; year: 2019; author: Quintel | No sufficient European source found, full load hours are estimated; year: 2019; author: Quintel | No sufficient European source found, full load hours are estimated; year: 2019; author: Quintel | No sufficient European source found, full load hours are estimated; year: 2019; author: Quintel | No sufficient European source found, full load hours are estimated; year: 2019; author: Quintel | No sufficient European source found, full load hours are estimated; year: 2019; author: Quintel | No sufficient European source found, full load hours are estimated; year: 2019; author: Quintel | No sufficient European source found, full load hours are estimated; year: 2019; author: Quintel
Electricity | 2. Supply |  | energy_power_ultra_supercritical_oxyfuel_ccs_lignite_full_load_hours | flh | 7500 | 7500 | 7500 | 7500 | 7500 | 7500 | 7500 | 7500 | 7500 | 7500 | 7500 | 7500 | 7500 | 7500 | 7500 | 7500 | 7500 | 7500 | 7500 | 7500 | 7500 | 7500 | 7500 | 7500 | 7500 | 7500 | 7500 | 7500 | 7500 | No sufficient European source found, full load hours are estimated; year: 2019; author: Quintel | No sufficient European source found, full load hours are estimated; year: 2019; author: Quintel | No sufficient European source found, full load hours are estimated; year: 2019; author: Quintel | No sufficient European source found, full load hours are estimated; year: 2019; author: Quintel | No sufficient European source found, full load hours are estimated; year: 2019; author: Quintel | No sufficient European source found, full load hours are estimated; year: 2019; author: Quintel | No sufficient European source found, full load hours are estimated; year: 2019; author: Quintel | No sufficient European source found, full load hours are estimated; year: 2019; author: Quintel | No sufficient European source found, full load hours are estimated; year: 2019; author: Quintel | No sufficient European source found, full load hours are estimated; year: 2019; author: Quintel | No sufficient European source found, full load hours are estimated; year: 2019; author: Quintel | No sufficient European source found, full load hours are estimated; year: 2019; author: Quintel | No sufficient European source found, full load hours are estimated; year: 2019; author: Quintel | No sufficient European source found, full load hours are estimated; year: 2019; author: Quintel | No sufficient European source found, full load hours are estimated; year: 2019; author: Quintel | No sufficient European source found, full load hours are estimated; year: 2019; author: Quintel | No sufficient European source found, full load hours are estimated; year: 2019; author: Quintel | No sufficient European source found, full load hours are estimated; year: 2019; author: Quintel | No sufficient European source found, full load hours are estimated; year: 2019; author: Quintel | No sufficient European source found, full load hours are estimated; year: 2019; author: Quintel | No sufficient European source found, full load hours are estimated; year: 2019; author: Quintel | No sufficient European source found, full load hours are estimated; year: 2019; author: Quintel | No sufficient European source found, full load hours are estimated; year: 2019; author: Quintel | No sufficient European source found, full load hours are estimated; year: 2019; author: Quintel | No sufficient European source found, full load hours are estimated; year: 2019; author: Quintel | No sufficient European source found, full load hours are estimated; year: 2019; author: Quintel | No sufficient European source found, full load hours are estimated; year: 2019; author: Quintel | No sufficient European source found, full load hours are estimated; year: 2019; author: Quintel | No sufficient European source found, full load hours are estimated; year: 2019; author: Quintel
Electricity | 2. Supply |  | energy_power_engine_diesel_full_load_hours | flh | 4000 | 4000 | 4000 | 4000 | 4000 | 4000 | 4000 | 4000 | 4000 | 4000 | 4000 | 4000 | 4000 | 4000 | 4000 | 4000 | 4000 | 4000 | 4000 | 4000 | 4000 | 4000 | 4000 | 4000 | 4000 | 4000 | 4000 | 4000 | 4000 | No sufficient European source found, full load hours are estimated; year: 2019; author: Quintel | No sufficient European source found, full load hours are estimated; year: 2019; author: Quintel | No sufficient European source found, full load hours are estimated; year: 2019; author: Quintel | No sufficient European source found, full load hours are estimated; year: 2019; author: Quintel | No sufficient European source found, full load hours are estimated; year: 2019; author: Quintel | No sufficient European source found, full load hours are estimated; year: 2019; author: Quintel | No sufficient European source found, full load hours are estimated; year: 2019; author: Quintel | No sufficient European source found, full load hours are estimated; year: 2019; author: Quintel | No sufficient European source found, full load hours are estimated; year: 2019; author: Quintel | No sufficient European source found, full load hours are estimated; year: 2019; author: Quintel | No sufficient European source found, full load hours are estimated; year: 2019; author: Quintel | No sufficient European source found, full load hours are estimated; year: 2019; author: Quintel | No sufficient European source found, full load hours are estimated; year: 2019; author: Quintel | No sufficient European source found, full load hours are estimated; year: 2019; author: Quintel | No sufficient European source found, full load hours are estimated; year: 2019; author: Quintel | No sufficient European source found, full load hours are estimated; year: 2019; author: Quintel | No sufficient European source found, full load hours are estimated; year: 2019; author: Quintel | No sufficient European source found, full load hours are estimated; year: 2019; author: Quintel | No sufficient European source found, full load hours are estimated; year: 2019; author: Quintel | No sufficient European source found, full load hours are estimated; year: 2019; author: Quintel | No sufficient European source found, full load hours are estimated; year: 2019; author: Quintel | No sufficient European source found, full load hours are estimated; year: 2019; author: Quintel | No sufficient European source found, full load hours are estimated; year: 2019; author: Quintel | No sufficient European source found, full load hours are estimated; year: 2019; author: Quintel | No sufficient European source found, full load hours are estimated; year: 2019; author: Quintel | No sufficient European source found, full load hours are estimated; year: 2019; author: Quintel | No sufficient European source found, full load hours are estimated; year: 2019; author: Quintel | No sufficient European source found, full load hours are estimated; year: 2019; author: Quintel | No sufficient European source found, full load hours are estimated; year: 2019; author: Quintel
Electricity | 2. Supply |  | energy_power_nuclear_gen3_uranium_oxide_full_load_hours | flh | 8000 | 8000 | 8000 | 8000 | 8000 | 8000 | 8000 | 8000 | 8000 | 8000 | 8000 | 8000 | 8000 | 8000 | 8000 | 8000 | 8000 | 8000 | 8000 | 8000 | 8000 | 8000 | 8000 | 8000 | 8000 | 8000 | 8000 | 8000 | 8000 | No sufficient European source found, full load hours are estimated; year: 2019; author: Quintel | No sufficient European source found, full load hours are estimated; year: 2019; author: Quintel | No sufficient European source found, full load hours are estimated; year: 2019; author: Quintel | No sufficient European source found, full load hours are estimated; year: 2019; author: Quintel | No sufficient European source found, full load hours are estimated; year: 2019; author: Quintel | No sufficient European source found, full load hours are estimated; year: 2019; author: Quintel | No sufficient European source found, full load hours are estimated; year: 2019; author: Quintel | No sufficient European source found, full load hours are estimated; year: 2019; author: Quintel | No sufficient European source found, full load hours are estimated; year: 2019; author: Quintel | No sufficient European source found, full load hours are estimated; year: 2019; author: Quintel | No sufficient European source found, full load hours are estimated; year: 2019; author: Quintel | No sufficient European source found, full load hours are estimated; year: 2019; author: Quintel | No sufficient European source found, full load hours are estimated; year: 2019; author: Quintel | No sufficient European source found, full load hours are estimated; year: 2019; author: Quintel | No sufficient European source found, full load hours are estimated; year: 2019; author: Quintel | No sufficient European source found, full load hours are estimated; year: 2019; author: Quintel | No sufficient European source found, full load hours are estimated; year: 2019; author: Quintel | No sufficient European source found, full load hours are estimated; year: 2019; author: Quintel | No sufficient European source found, full load hours are estimated; year: 2019; author: Quintel | No sufficient European source found, full load hours are estimated; year: 2019; author: Quintel | No sufficient European source found, full load hours are estimated; year: 2019; author: Quintel | No sufficient European source found, full load hours are estimated; year: 2019; author: Quintel | No sufficient European source found, full load hours are estimated; year: 2019; author: Quintel | No sufficient European source found, full load hours are estimated; year: 2019; author: Quintel | No sufficient European source found, full load hours are estimated; year: 2019; author: Quintel | No sufficient European source found, full load hours are estimated; year: 2019; author: Quintel | No sufficient European source found, full load hours are estimated; year: 2019; author: Quintel | No sufficient European source found, full load hours are estimated; year: 2019; author: Quintel | No sufficient European source found, full load hours are estimated; year: 2019; author: Quintel
Electricity | 2. Supply |  | energy_power_supercritical_ccs_waste_mix_full_load_hours | flh | 4100 | 4100 | 4100 | 4100 | 4100 | 4100 | 4100 | 4100 | 4100 | 4100 | 4100 | 4100 | 4100 | 4100 | 4100 | 4100 | 4100 | 4100 | 4100 | 4100 | 4100 | 4100 | 4100 | 4100 | 4100 | 4100 | 4100 | 4100 | 4100 | No sufficient European source found, full load hours are estimated; year: 2019; author: Quintel | No sufficient European source found, full load hours are estimated; year: 2019; author: Quintel | No sufficient European source found, full load hours are estimated; year: 2019; author: Quintel | No sufficient European source found, full load hours are estimated; year: 2019; author: Quintel | No sufficient European source found, full load hours are estimated; year: 2019; author: Quintel | No sufficient European source found, full load hours are estimated; year: 2019; author: Quintel | No sufficient European source found, full load hours are estimated; year: 2019; author: Quintel | No sufficient European source found, full load hours are estimated; year: 2019; author: Quintel | No sufficient European source found, full load hours are estimated; year: 2019; author: Quintel | No sufficient European source found, full load hours are estimated; year: 2019; author: Quintel | No sufficient European source found, full load hours are estimated; year: 2019; author: Quintel | No sufficient European source found, full load hours are estimated; year: 2019; author: Quintel | No sufficient European source found, full load hours are estimated; year: 2019; author: Quintel | No sufficient European source found, full load hours are estimated; year: 2019; author: Quintel | No sufficient European source found, full load hours are estimated; year: 2019; author: Quintel | No sufficient European source found, full load hours are estimated; year: 2019; author: Quintel | No sufficient European source found, full load hours are estimated; year: 2019; author: Quintel | No sufficient European source found, full load hours are estimated; year: 2019; author: Quintel | No sufficient European source found, full load hours are estimated; year: 2019; author: Quintel | No sufficient European source found, full load hours are estimated; year: 2019; author: Quintel | No sufficient European source found, full load hours are estimated; year: 2019; author: Quintel | No sufficient European source found, full load hours are estimated; year: 2019; author: Quintel | No sufficient European source found, full load hours are estimated; year: 2019; author: Quintel | No sufficient European source found, full load hours are estimated; year: 2019; author: Quintel | No sufficient European source found, full load hours are estimated; year: 2019; author: Quintel | No sufficient European source found, full load hours are estimated; year: 2019; author: Quintel | No sufficient European source found, full load hours are estimated; year: 2019; author: Quintel | No sufficient European source found, full load hours are estimated; year: 2019; author: Quintel | No sufficient European source found, full load hours are estimated; year: 2019; author: Quintel
CHP | 2. Supply |  | energy_chp_coal_gas_full_load_hours | flh | 5320 | 5320 | 5320 | 5320 | 5320 | 5320 | 5320 | 5320 | 5320 | 5320 | 5320 | 5320 | 5320 | 5320 | 5320 | 5320 | 5320 | 5320 | 5320 | 5320 | 5320 | 5320 | 5320 | 5320 | 5320 | 5320 | 5320 | 5320 | 5320 | No sufficient European source found, full load hours are estimated; year: 2019; author: Quintel | No sufficient European source found, full load hours are estimated; year: 2019; author: Quintel | No sufficient European source found, full load hours are estimated; year: 2019; author: Quintel | No sufficient European source found, full load hours are estimated; year: 2019; author: Quintel | No sufficient European source found, full load hours are estimated; year: 2019; author: Quintel | No sufficient European source found, full load hours are estimated; year: 2019; author: Quintel | No sufficient European source found, full load hours are estimated; year: 2019; author: Quintel | No sufficient European source found, full load hours are estimated; year: 2019; author: Quintel | No sufficient European source found, full load hours are estimated; year: 2019; author: Quintel | No sufficient European source found, full load hours are estimated; year: 2019; author: Quintel | No sufficient European source found, full load hours are estimated; year: 2019; author: Quintel | No sufficient European source found, full load hours are estimated; year: 2019; author: Quintel | No sufficient European source found, full load hours are estimated; year: 2019; author: Quintel | No sufficient European source found, full load hours are estimated; year: 2019; author: Quintel | No sufficient European source found, full load hours are estimated; year: 2019; author: Quintel | No sufficient European source found, full load hours are estimated; year: 2019; author: Quintel | No sufficient European source found, full load hours are estimated; year: 2019; author: Quintel | No sufficient European source found, full load hours are estimated; year: 2019; author: Quintel | No sufficient European source found, full load hours are estimated; year: 2019; author: Quintel | No sufficient European source found, full load hours are estimated; year: 2019; author: Quintel | No sufficient European source found, full load hours are estimated; year: 2019; author: Quintel | No sufficient European source found, full load hours are estimated; year: 2019; author: Quintel | No sufficient European source found, full load hours are estimated; year: 2019; author: Quintel | No sufficient European source found, full load hours are estimated; year: 2019; author: Quintel | No sufficient European source found, full load hours are estimated; year: 2019; author: Quintel | No sufficient European source found, full load hours are estimated; year: 2019; author: Quintel | No sufficient European source found, full load hours are estimated; year: 2019; author: Quintel | No sufficient European source found, full load hours are estimated; year: 2019; author: Quintel | No sufficient European source found, full load hours are estimated; year: 2019; author: Quintel
CHP | 2. Supply |  | industry_chp_turbine_gas_power_fuelmix_full_load_hours | flh | 1306.5026 | 5450.5675 | 6558.4649 | 8000 | 6849.6562 | 5229.6686 | 1106.1787 | 5874.7359 | 6555.2144 | 1835.0703 | 2821.6209 | 1843.3333 | 8000 | 3781.1322 | 4353.7892 | 6480.4481 | 4676.7304 | 8000 | 8000 | 8000 | 4507.8787 | 8402.9102 | 6310.3255 | 8000 | 8000 | 4677.798 | 7504.1258 | 8000 | 4568.8603 | No sufficient European source found, the average of full load hours was calculated based on the Dutch ETM dataset; year: 2019; author: Quintel | No sufficient European source found, the average of full load hours was calculated based on the Dutch ETM dataset; year: 2019; author: Quintel | No sufficient European source found, the average of full load hours was calculated based on the Dutch ETM dataset; year: 2019; author: Quintel | No sufficient European source found, the average of full load hours was calculated based on the Dutch ETM dataset; year: 2019; author: Quintel | No sufficient European source found, the average of full load hours was calculated based on the Dutch ETM dataset; year: 2019; author: Quintel | No sufficient European source found, the average of full load hours was calculated based on the Dutch ETM dataset; year: 2019; author: Quintel | No sufficient European source found, the average of full load hours was calculated based on the Dutch ETM dataset; year: 2019; author: Quintel | No sufficient European source found, the average of full load hours was calculated based on the Dutch ETM dataset; year: 2019; author: Quintel | No sufficient European source found, the average of full load hours was calculated based on the Dutch ETM dataset; year: 2019; author: Quintel | No sufficient European source found, the average of full load hours was calculated based on the Dutch ETM dataset; year: 2019; author: Quintel | No sufficient European source found, the average of full load hours was calculated based on the Dutch ETM dataset; year: 2019; author: Quintel | No sufficient European source found, the average of full load hours was calculated based on the Dutch ETM dataset; year: 2019; author: Quintel | No sufficient European source found, the average of full load hours was calculated based on the Dutch ETM dataset; year: 2019; author: Quintel | No sufficient European source found, the average of full load hours was calculated based on the Dutch ETM dataset; year: 2019; author: Quintel | No sufficient European source found, the average of full load hours was calculated based on the Dutch ETM dataset; year: 2019; author: Quintel | No sufficient European source found, the average of full load hours was calculated based on the Dutch ETM dataset; year: 2019; author: Quintel | No sufficient European source found, the average of full load hours was calculated based on the Dutch ETM dataset; year: 2019; author: Quintel | No sufficient European source found, the average of full load hours was calculated based on the Dutch ETM dataset; year: 2019; author: Quintel | No sufficient European source found, the average of full load hours was calculated based on the Dutch ETM dataset; year: 2019; author: Quintel | No sufficient European source found, the average of full load hours was calculated based on the Dutch ETM dataset; year: 2019; author: Quintel | No sufficient European source found, the average of full load hours was calculated based on the Dutch ETM dataset; year: 2019; author: Quintel | No sufficient European source found, the average of full load hours was calculated based on the Dutch ETM dataset; year: 2019; author: Quintel | No sufficient European source found, the average of full load hours was calculated based on the Dutch ETM dataset; year: 2019; author: Quintel | No sufficient European source found, the average of full load hours was calculated based on the Dutch ETM dataset; year: 2019; author: Quintel | No sufficient European source found, the average of full load hours was calculated based on the Dutch ETM dataset; year: 2019; author: Quintel | No sufficient European source found, the average of full load hours was calculated based on the Dutch ETM dataset; year: 2019; author: Quintel | No sufficient European source found, the average of full load hours was calculated based on the Dutch ETM dataset; year: 2019; author: Quintel | No sufficient European source found, the average of full load hours was calculated based on the Dutch ETM dataset; year: 2019; author: Quintel | No sufficient European source found, the average of full load hours was calculated based on the Dutch ETM dataset; year: 2019; author: Quintel
CHP | 2. Supply |  | industry_chp_engine_gas_power_fuelmix_full_load_hours | flh | 1306.5026 | 5450.5675 | 8000 | 8000 | 6849.6562 | 8000 | 1106.1787 | 620 | 6555.2144 | 8000 | 2821.6209 | 1843.3333 | 8000 | 3781.1322 | 4353.7892 | 6480.4481 | 4676.7304 | 8000 | 2168.1654 | 2848.6845 | 4507.8787 | 8402.9102 | 6310.3255 | 8000 | 4085.4575 | 4677.798 | 7504.1258 | 8000 | 4589.2536 | No sufficient European source found, the average of full load hours was calculated based on the Dutch ETM dataset; year: 2019; author: Quintel | No sufficient European source found, the average of full load hours was calculated based on the Dutch ETM dataset; year: 2019; author: Quintel | No sufficient European source found, the average of full load hours was calculated based on the Dutch ETM dataset; year: 2019; author: Quintel | No sufficient European source found, the average of full load hours was calculated based on the Dutch ETM dataset; year: 2019; author: Quintel | No sufficient European source found, the average of full load hours was calculated based on the Dutch ETM dataset; year: 2019; author: Quintel | No sufficient European source found, the average of full load hours was calculated based on the Dutch ETM dataset; year: 2019; author: Quintel | No sufficient European source found, the average of full load hours was calculated based on the Dutch ETM dataset; year: 2019; author: Quintel | No sufficient European source found, the average of full load hours was calculated based on the Dutch ETM dataset; year: 2019; author: Quintel | No sufficient European source found, the average of full load hours was calculated based on the Dutch ETM dataset; year: 2019; author: Quintel | No sufficient European source found, the average of full load hours was calculated based on the Dutch ETM dataset; year: 2019; author: Quintel | No sufficient European source found, the average of full load hours was calculated based on the Dutch ETM dataset; year: 2019; author: Quintel | No sufficient European source found, the average of full load hours was calculated based on the Dutch ETM dataset; year: 2019; author: Quintel | No sufficient European source found, the average of full load hours was calculated based on the Dutch ETM dataset; year: 2019; author: Quintel | No sufficient European source found, the average of full load hours was calculated based on the Dutch ETM dataset; year: 2019; author: Quintel | No sufficient European source found, the average of full load hours was calculated based on the Dutch ETM dataset; year: 2019; author: Quintel | No sufficient European source found, the average of full load hours was calculated based on the Dutch ETM dataset; year: 2019; author: Quintel | No sufficient European source found, the average of full load hours was calculated based on the Dutch ETM dataset; year: 2019; author: Quintel | No sufficient European source found, the average of full load hours was calculated based on the Dutch ETM dataset; year: 2019; author: Quintel | No sufficient European source found, the average of full load hours was calculated based on the Dutch ETM dataset; year: 2019; author: Quintel | No sufficient European source found, the average of full load hours was calculated based on the Dutch ETM dataset; year: 2019; author: Quintel | No sufficient European source found, the average of full load hours was calculated based on the Dutch ETM dataset; year: 2019; author: Quintel | No sufficient European source found, the average of full load hours was calculated based on the Dutch ETM dataset; year: 2019; author: Quintel | No sufficient European source found, the average of full load hours was calculated based on the Dutch ETM dataset; year: 2019; author: Quintel | No sufficient European source found, the average of full load hours was calculated based on the Dutch ETM dataset; year: 2019; author: Quintel | No sufficient European source found, the average of full load hours was calculated based on the Dutch ETM dataset; year: 2019; author: Quintel | No sufficient European source found, the average of full load hours was calculated based on the Dutch ETM dataset; year: 2019; author: Quintel | No sufficient European source found, the average of full load hours was calculated based on the Dutch ETM dataset; year: 2019; author: Quintel | No sufficient European source found, the average of full load hours was calculated based on the Dutch ETM dataset; year: 2019; author: Quintel | No sufficient European source found, the average of full load hours was calculated based on the Dutch ETM dataset; year: 2019; author: Quintel
CHP | 2. Supply |  | industry_chp_combined_cycle_gas_power_fuelmix_full_load_hours | flh | 1306.5026 | 5450.5675 | 8000 | 8000 | 6849.6562 | 5229.6686 | 1106.1787 | 8000 | 6555.2144 | 1835.0703 | 2821.6209 | 1843.3333 | 8000 | 8000 | 4353.7892 | 8000 | 4676.7304 | 8000 | 8000 | 2848.6845 | 4507.8787 | 8402.9102 | 6310.3255 | 8000 | 4085.4575 | 8000 | 7504.1258 | 8000 | 4589.2536 | No sufficient European source found, the average of full load hours was calculated based on the Dutch ETM dataset; year: 2019; author: Quintel | No sufficient European source found, the average of full load hours was calculated based on the Dutch ETM dataset; year: 2019; author: Quintel | No sufficient European source found, the average of full load hours was calculated based on the Dutch ETM dataset; year: 2019; author: Quintel | No sufficient European source found, the average of full load hours was calculated based on the Dutch ETM dataset; year: 2019; author: Quintel | No sufficient European source found, the average of full load hours was calculated based on the Dutch ETM dataset; year: 2019; author: Quintel | No sufficient European source found, the average of full load hours was calculated based on the Dutch ETM dataset; year: 2019; author: Quintel | No sufficient European source found, the average of full load hours was calculated based on the Dutch ETM dataset; year: 2019; author: Quintel | No sufficient European source found, the average of full load hours was calculated based on the Dutch ETM dataset; year: 2019; author: Quintel | No sufficient European source found, the average of full load hours was calculated based on the Dutch ETM dataset; year: 2019; author: Quintel | No sufficient European source found, the average of full load hours was calculated based on the Dutch ETM dataset; year: 2019; author: Quintel | No sufficient European source found, the average of full load hours was calculated based on the Dutch ETM dataset; year: 2019; author: Quintel | No sufficient European source found, the average of full load hours was calculated based on the Dutch ETM dataset; year: 2019; author: Quintel | No sufficient European source found, the average of full load hours was calculated based on the Dutch ETM dataset; year: 2019; author: Quintel | No sufficient European source found, the average of full load hours was calculated based on the Dutch ETM dataset; year: 2019; author: Quintel | No sufficient European source found, the average of full load hours was calculated based on the Dutch ETM dataset; year: 2019; author: Quintel | No sufficient European source found, the average of full load hours was calculated based on the Dutch ETM dataset; year: 2019; author: Quintel | No sufficient European source found, the average of full load hours was calculated based on the Dutch ETM dataset; year: 2019; author: Quintel | No sufficient European source found, the average of full load hours was calculated based on the Dutch ETM dataset; year: 2019; author: Quintel | No sufficient European source found, the average of full load hours was calculated based on the Dutch ETM dataset; year: 2019; author: Quintel | No sufficient European source found, the average of full load hours was calculated based on the Dutch ETM dataset; year: 2019; author: Quintel | No sufficient European source found, the average of full load hours was calculated based on the Dutch ETM dataset; year: 2019; author: Quintel | No sufficient European source found, the average of full load hours was calculated based on the Dutch ETM dataset; year: 2019; author: Quintel | No sufficient European source found, the average of full load hours was calculated based on the Dutch ETM dataset; year: 2019; author: Quintel | No sufficient European source found, the average of full load hours was calculated based on the Dutch ETM dataset; year: 2019; author: Quintel | No sufficient European source found, the average of full load hours was calculated based on the Dutch ETM dataset; year: 2019; author: Quintel | No sufficient European source found, the average of full load hours was calculated based on the Dutch ETM dataset; year: 2019; author: Quintel | No sufficient European source found, the average of full load hours was calculated based on the Dutch ETM dataset; year: 2019; author: Quintel | No sufficient European source found, the average of full load hours was calculated based on the Dutch ETM dataset; year: 2019; author: Quintel | No sufficient European source found, the average of full load hours was calculated based on the Dutch ETM dataset; year: 2019; author: Quintel
CHP | 2. Supply |  | energy_chp_local_engine_network_gas_full_load_hours | flh | 1306.5026 | 5450.5675 | 8000 | 8000 | 6849.6562 | 8000 | 1106.1787 | 4500 | 6555.2144 | 8000 | 2821.6209 | 5265 | 8000 | 3781.1322 | 4353.7892 | 6480.4481 | 4676.7304 | 8000 | 2168.1654 | 2848.6845 | 4507.8787 | 8402.9102 | 6310.3255 | 8000 | 4085.4575 | 4677.798 | 7504.1258 | 8000 | 4589.2536 | No sufficient European source found, the average of full load hours was calculated based on the Dutch ETM dataset; year: 2019; author: Quintel | No sufficient European source found, the average of full load hours was calculated based on the Dutch ETM dataset; year: 2019; author: Quintel | No sufficient European source found, the average of full load hours was calculated based on the Dutch ETM dataset; year: 2019; author: Quintel | No sufficient European source found, the average of full load hours was calculated based on the Dutch ETM dataset; year: 2019; author: Quintel | No sufficient European source found, the average of full load hours was calculated based on the Dutch ETM dataset; year: 2019; author: Quintel | No sufficient European source found, the average of full load hours was calculated based on the Dutch ETM dataset; year: 2019; author: Quintel | No sufficient European source found, the average of full load hours was calculated based on the Dutch ETM dataset; year: 2019; author: Quintel | No sufficient European source found, the average of full load hours was calculated based on the Dutch ETM dataset; year: 2019; author: Quintel | No sufficient European source found, the average of full load hours was calculated based on the Dutch ETM dataset; year: 2019; author: Quintel | No sufficient European source found, the average of full load hours was calculated based on the Dutch ETM dataset; year: 2019; author: Quintel | No sufficient European source found, the average of full load hours was calculated based on the Dutch ETM dataset; year: 2019; author: Quintel | No sufficient European source found, the average of full load hours was calculated based on the Dutch ETM dataset; year: 2019; author: Quintel | No sufficient European source found, the average of full load hours was calculated based on the Dutch ETM dataset; year: 2019; author: Quintel | No sufficient European source found, the average of full load hours was calculated based on the Dutch ETM dataset; year: 2019; author: Quintel | No sufficient European source found, the average of full load hours was calculated based on the Dutch ETM dataset; year: 2019; author: Quintel | No sufficient European source found, the average of full load hours was calculated based on the Dutch ETM dataset; year: 2019; author: Quintel | No sufficient European source found, the average of full load hours was calculated based on the Dutch ETM dataset; year: 2019; author: Quintel | No sufficient European source found, the average of full load hours was calculated based on the Dutch ETM dataset; year: 2019; author: Quintel | No sufficient European source found, the average of full load hours was calculated based on the Dutch ETM dataset; year: 2019; author: Quintel | No sufficient European source found, the average of full load hours was calculated based on the Dutch ETM dataset; year: 2019; author: Quintel | No sufficient European source found, the average of full load hours was calculated based on the Dutch ETM dataset; year: 2019; author: Quintel | No sufficient European source found, the average of full load hours was calculated based on the Dutch ETM dataset; year: 2019; author: Quintel | No sufficient European source found, the average of full load hours was calculated based on the Dutch ETM dataset; year: 2019; author: Quintel | No sufficient European source found, the average of full load hours was calculated based on the Dutch ETM dataset; year: 2019; author: Quintel | No sufficient European source found, the average of full load hours was calculated based on the Dutch ETM dataset; year: 2019; author: Quintel | No sufficient European source found, the average of full load hours was calculated based on the Dutch ETM dataset; year: 2019; author: Quintel | No sufficient European source found, the average of full load hours was calculated based on the Dutch ETM dataset; year: 2019; author: Quintel | No sufficient European source found, the average of full load hours was calculated based on the Dutch ETM dataset; year: 2019; author: Quintel | No sufficient European source found, the average of full load hours was calculated based on the Dutch ETM dataset; year: 2019; author: Quintel
CHP | 2. Supply |  | energy_chp_combined_cycle_network_gas_full_load_hours | flh | 1306.5026 | 5450.5675 | 8000 | 8000 | 6849.6562 | 5229.6686 | 1106.1787 | 8000 | 6555.2144 | 1835.0703 | 2821.6209 | 5265 | 8000 | 8000 | 4353.7892 | 8000 | 4676.7304 | 8000 | 8000 | 2848.6845 | 4507.8787 | 8402.9102 | 6310.3255 | 8000 | 4085.4575 | 8000 | 7504.1258 | 8000 | 4589.2536 | No sufficient European source found, the average of full load hours was calculated based on the Dutch ETM dataset; year: 2019; author: Quintel | No sufficient European source found, the average of full load hours was calculated based on the Dutch ETM dataset; year: 2019; author: Quintel | No sufficient European source found, the average of full load hours was calculated based on the Dutch ETM dataset; year: 2019; author: Quintel | No sufficient European source found, the average of full load hours was calculated based on the Dutch ETM dataset; year: 2019; author: Quintel | No sufficient European source found, the average of full load hours was calculated based on the Dutch ETM dataset; year: 2019; author: Quintel | No sufficient European source found, the average of full load hours was calculated based on the Dutch ETM dataset; year: 2019; author: Quintel | No sufficient European source found, the average of full load hours was calculated based on the Dutch ETM dataset; year: 2019; author: Quintel | No sufficient European source found, the average of full load hours was calculated based on the Dutch ETM dataset; year: 2019; author: Quintel | No sufficient European source found, the average of full load hours was calculated based on the Dutch ETM dataset; year: 2019; author: Quintel | No sufficient European source found, the average of full load hours was calculated based on the Dutch ETM dataset; year: 2019; author: Quintel | No sufficient European source found, the average of full load hours was calculated based on the Dutch ETM dataset; year: 2019; author: Quintel | No sufficient European source found, the average of full load hours was calculated based on the Dutch ETM dataset; year: 2019; author: Quintel | No sufficient European source found, the average of full load hours was calculated based on the Dutch ETM dataset; year: 2019; author: Quintel | No sufficient European source found, the average of full load hours was calculated based on the Dutch ETM dataset; year: 2019; author: Quintel | No sufficient European source found, the average of full load hours was calculated based on the Dutch ETM dataset; year: 2019; author: Quintel | No sufficient European source found, the average of full load hours was calculated based on the Dutch ETM dataset; year: 2019; author: Quintel | No sufficient European source found, the average of full load hours was calculated based on the Dutch ETM dataset; year: 2019; author: Quintel | No sufficient European source found, the average of full load hours was calculated based on the Dutch ETM dataset; year: 2019; author: Quintel | No sufficient European source found, the average of full load hours was calculated based on the Dutch ETM dataset; year: 2019; author: Quintel | No sufficient European source found, the average of full load hours was calculated based on the Dutch ETM dataset; year: 2019; author: Quintel | No sufficient European source found, the average of full load hours was calculated based on the Dutch ETM dataset; year: 2019; author: Quintel | No sufficient European source found, the average of full load hours was calculated based on the Dutch ETM dataset; year: 2019; author: Quintel | No sufficient European source found, the average of full load hours was calculated based on the Dutch ETM dataset; year: 2019; author: Quintel | No sufficient European source found, the average of full load hours was calculated based on the Dutch ETM dataset; year: 2019; author: Quintel | No sufficient European source found, the average of full load hours was calculated based on the Dutch ETM dataset; year: 2019; author: Quintel | No sufficient European source found, the average of full load hours was calculated based on the Dutch ETM dataset; year: 2019; author: Quintel | No sufficient European source found, the average of full load hours was calculated based on the Dutch ETM dataset; year: 2019; author: Quintel | No sufficient European source found, the average of full load hours was calculated based on the Dutch ETM dataset; year: 2019; author: Quintel | No sufficient European source found, the average of full load hours was calculated based on the Dutch ETM dataset; year: 2019; author: Quintel
CHP | 2. Supply |  | energy_chp_ultra_supercritical_cofiring_coal_full_load_hours | flh | 5350 | 5350 | 5350 | 5350 | 5350 | 5350 | 5350 | 5350 | 5350 | 5350 | 5350 | 5350 | 5350 | 5350 | 5350 | 5350 | 5350 | 5350 | 5350 | 5350 | 5350 | 5350 | 5350 | 5350 | 5350 | 5350 | 5350 | 5350 | 5350 | No sufficient European source found, the average of full load hours was calculated based on the Dutch ETM dataset; year: 2019; author: Quintel | No sufficient European source found, the average of full load hours was calculated based on the Dutch ETM dataset; year: 2019; author: Quintel | No sufficient European source found, the average of full load hours was calculated based on the Dutch ETM dataset; year: 2019; author: Quintel | No sufficient European source found, the average of full load hours was calculated based on the Dutch ETM dataset; year: 2019; author: Quintel | No sufficient European source found, the average of full load hours was calculated based on the Dutch ETM dataset; year: 2019; author: Quintel | No sufficient European source found, the average of full load hours was calculated based on the Dutch ETM dataset; year: 2019; author: Quintel | No sufficient European source found, the average of full load hours was calculated based on the Dutch ETM dataset; year: 2019; author: Quintel | No sufficient European source found, the average of full load hours was calculated based on the Dutch ETM dataset; year: 2019; author: Quintel | No sufficient European source found, the average of full load hours was calculated based on the Dutch ETM dataset; year: 2019; author: Quintel | No sufficient European source found, the average of full load hours was calculated based on the Dutch ETM dataset; year: 2019; author: Quintel | No sufficient European source found, the average of full load hours was calculated based on the Dutch ETM dataset; year: 2019; author: Quintel | No sufficient European source found, the average of full load hours was calculated based on the Dutch ETM dataset; year: 2019; author: Quintel | No sufficient European source found, the average of full load hours was calculated based on the Dutch ETM dataset; year: 2019; author: Quintel | No sufficient European source found, the average of full load hours was calculated based on the Dutch ETM dataset; year: 2019; author: Quintel | No sufficient European source found, the average of full load hours was calculated based on the Dutch ETM dataset; year: 2019; author: Quintel | No sufficient European source found, the average of full load hours was calculated based on the Dutch ETM dataset; year: 2019; author: Quintel | No sufficient European source found, the average of full load hours was calculated based on the Dutch ETM dataset; year: 2019; author: Quintel | No sufficient European source found, the average of full load hours was calculated based on the Dutch ETM dataset; year: 2019; author: Quintel | No sufficient European source found, the average of full load hours was calculated based on the Dutch ETM dataset; year: 2019; author: Quintel | No sufficient European source found, the average of full load hours was calculated based on the Dutch ETM dataset; year: 2019; author: Quintel | No sufficient European source found, the average of full load hours was calculated based on the Dutch ETM dataset; year: 2019; author: Quintel | No sufficient European source found, the average of full load hours was calculated based on the Dutch ETM dataset; year: 2019; author: Quintel | No sufficient European source found, the average of full load hours was calculated based on the Dutch ETM dataset; year: 2019; author: Quintel | No sufficient European source found, the average of full load hours was calculated based on the Dutch ETM dataset; year: 2019; author: Quintel | No sufficient European source found, the average of full load hours was calculated based on the Dutch ETM dataset; year: 2019; author: Quintel | No sufficient European source found, the average of full load hours was calculated based on the Dutch ETM dataset; year: 2019; author: Quintel | No sufficient European source found, the average of full load hours was calculated based on the Dutch ETM dataset; year: 2019; author: Quintel | No sufficient European source found, the average of full load hours was calculated based on the Dutch ETM dataset; year: 2019; author: Quintel | No sufficient European source found, the average of full load hours was calculated based on the Dutch ETM dataset; year: 2019; author: Quintel
CHP | 2. Supply |  | energy_chp_ultra_supercritical_coal_full_load_hours | flh | 2299.4615 | 4501.034 | 2734.9567 | 8000 | 1053.9162 | 601.8143 | 2645.2826 | 8000 | 5959.0909 | 3629.3311 | 3913.1377 | 5350 | 8000 | 8000 | 2649.0476 | 8000 | 2641.494 | 8000 | 8000 | 8088.6506 | 3899.5493 | 4099.9909 | 8000 | 1548.8645 | 4861.0126 | 522.781 | 1672.9599 | 8000 | 2225.3868 | No sufficient European source found, the average of full load hours was calculated based on the Dutch ETM dataset; year: 2019; author: Quintel | No sufficient European source found, the average of full load hours was calculated based on the Dutch ETM dataset; year: 2019; author: Quintel | No sufficient European source found, the average of full load hours was calculated based on the Dutch ETM dataset; year: 2019; author: Quintel | No sufficient European source found, the average of full load hours was calculated based on the Dutch ETM dataset; year: 2019; author: Quintel | No sufficient European source found, the average of full load hours was calculated based on the Dutch ETM dataset; year: 2019; author: Quintel | No sufficient European source found, the average of full load hours was calculated based on the Dutch ETM dataset; year: 2019; author: Quintel | No sufficient European source found, the average of full load hours was calculated based on the Dutch ETM dataset; year: 2019; author: Quintel | No sufficient European source found, the average of full load hours was calculated based on the Dutch ETM dataset; year: 2019; author: Quintel | No sufficient European source found, the average of full load hours was calculated based on the Dutch ETM dataset; year: 2019; author: Quintel | No sufficient European source found, the average of full load hours was calculated based on the Dutch ETM dataset; year: 2019; author: Quintel | No sufficient European source found, the average of full load hours was calculated based on the Dutch ETM dataset; year: 2019; author: Quintel | No sufficient European source found, the average of full load hours was calculated based on the Dutch ETM dataset; year: 2019; author: Quintel | No sufficient European source found, the average of full load hours was calculated based on the Dutch ETM dataset; year: 2019; author: Quintel | No sufficient European source found, the average of full load hours was calculated based on the Dutch ETM dataset; year: 2019; author: Quintel | No sufficient European source found, the average of full load hours was calculated based on the Dutch ETM dataset; year: 2019; author: Quintel | No sufficient European source found, the average of full load hours was calculated based on the Dutch ETM dataset; year: 2019; author: Quintel | No sufficient European source found, the average of full load hours was calculated based on the Dutch ETM dataset; year: 2019; author: Quintel | No sufficient European source found, the average of full load hours was calculated based on the Dutch ETM dataset; year: 2019; author: Quintel | No sufficient European source found, the average of full load hours was calculated based on the Dutch ETM dataset; year: 2019; author: Quintel | No sufficient European source found, the average of full load hours was calculated based on the Dutch ETM dataset; year: 2019; author: Quintel | No sufficient European source found, the average of full load hours was calculated based on the Dutch ETM dataset; year: 2019; author: Quintel | No sufficient European source found, the average of full load hours was calculated based on the Dutch ETM dataset; year: 2019; author: Quintel | No sufficient European source found, the average of full load hours was calculated based on the Dutch ETM dataset; year: 2019; author: Quintel | No sufficient European source found, the average of full load hours was calculated based on the Dutch ETM dataset; year: 2019; author: Quintel | No sufficient European source found, the average of full load hours was calculated based on the Dutch ETM dataset; year: 2019; author: Quintel | No sufficient European source found, the average of full load hours was calculated based on the Dutch ETM dataset; year: 2019; author: Quintel | No sufficient European source found, the average of full load hours was calculated based on the Dutch ETM dataset; year: 2019; author: Quintel | No sufficient European source found, the average of full load hours was calculated based on the Dutch ETM dataset; year: 2019; author: Quintel | No sufficient European source found, the average of full load hours was calculated based on the Dutch ETM dataset; year: 2019; author: Quintel
CHP | 2. Supply |  | energy_chp_ultra_supercritical_lignite_full_load_hours | flh | 8000 | 8000 | 2734.9567 | 8000 | 1053.9162 | 601.8143 | 8000 | 5874.7359 | 8000 | 3629.3311 | 8000 | 5350 | 2478.3135 | 2139.3013 | 2649.0476 | 4166.5269 | 8000 | 8000 | 8000 | 8088.6506 | 8000 | 4099.9909 | 8000 | 1548.8645 | 4861.0126 | 522.781 | 1672.9599 | 8000 | 2225.3868 | No sufficient European source found, the average of full load hours was calculated based on the Dutch ETM dataset; year: 2019; author: Quintel | No sufficient European source found, the average of full load hours was calculated based on the Dutch ETM dataset; year: 2019; author: Quintel | No sufficient European source found, the average of full load hours was calculated based on the Dutch ETM dataset; year: 2019; author: Quintel | No sufficient European source found, the average of full load hours was calculated based on the Dutch ETM dataset; year: 2019; author: Quintel | No sufficient European source found, the average of full load hours was calculated based on the Dutch ETM dataset; year: 2019; author: Quintel | No sufficient European source found, the average of full load hours was calculated based on the Dutch ETM dataset; year: 2019; author: Quintel | No sufficient European source found, the average of full load hours was calculated based on the Dutch ETM dataset; year: 2019; author: Quintel | No sufficient European source found, the average of full load hours was calculated based on the Dutch ETM dataset; year: 2019; author: Quintel | No sufficient European source found, the average of full load hours was calculated based on the Dutch ETM dataset; year: 2019; author: Quintel | No sufficient European source found, the average of full load hours was calculated based on the Dutch ETM dataset; year: 2019; author: Quintel | No sufficient European source found, the average of full load hours was calculated based on the Dutch ETM dataset; year: 2019; author: Quintel | No sufficient European source found, the average of full load hours was calculated based on the Dutch ETM dataset; year: 2019; author: Quintel | No sufficient European source found, the average of full load hours was calculated based on the Dutch ETM dataset; year: 2019; author: Quintel | No sufficient European source found, the average of full load hours was calculated based on the Dutch ETM dataset; year: 2019; author: Quintel | No sufficient European source found, the average of full load hours was calculated based on the Dutch ETM dataset; year: 2019; author: Quintel | No sufficient European source found, the average of full load hours was calculated based on the Dutch ETM dataset; year: 2019; author: Quintel | No sufficient European source found, the average of full load hours was calculated based on the Dutch ETM dataset; year: 2019; author: Quintel | No sufficient European source found, the average of full load hours was calculated based on the Dutch ETM dataset; year: 2019; author: Quintel | No sufficient European source found, the average of full load hours was calculated based on the Dutch ETM dataset; year: 2019; author: Quintel | No sufficient European source found, the average of full load hours was calculated based on the Dutch ETM dataset; year: 2019; author: Quintel | No sufficient European source found, the average of full load hours was calculated based on the Dutch ETM dataset; year: 2019; author: Quintel | No sufficient European source found, the average of full load hours was calculated based on the Dutch ETM dataset; year: 2019; author: Quintel | No sufficient European source found, the average of full load hours was calculated based on the Dutch ETM dataset; year: 2019; author: Quintel | No sufficient European source found, the average of full load hours was calculated based on the Dutch ETM dataset; year: 2019; author: Quintel | No sufficient European source found, the average of full load hours was calculated based on the Dutch ETM dataset; year: 2019; author: Quintel | No sufficient European source found, the average of full load hours was calculated based on the Dutch ETM dataset; year: 2019; author: Quintel | No sufficient European source found, the average of full load hours was calculated based on the Dutch ETM dataset; year: 2019; author: Quintel | No sufficient European source found, the average of full load hours was calculated based on the Dutch ETM dataset; year: 2019; author: Quintel | No sufficient European source found, the average of full load hours was calculated based on the Dutch ETM dataset; year: 2019; author: Quintel
CHP | 2. Supply |  | industry_chp_ultra_supercritical_coal_full_load_hours | flh | 2299.4615 | 4501.034 | 2734.9567 | 8000 | 1053.9162 | 601.8143 | 2645.2826 | 8000 | 5959.0909 | 3629.3311 | 3913.1377 | 5350 | 8000 | 8000 | 2649.0476 | 8000 | 2641.494 | 8000 | 8000 | 8088.6506 | 3899.5493 | 4099.9909 | 8000 | 1548.8645 | 4861.0126 | 522.781 | 1672.9599 | 8000 | 2225.3868 | No sufficient European source found, the average of full load hours was calculated based on the Dutch ETM dataset; year: 2019; author: Quintel | No sufficient European source found, the average of full load hours was calculated based on the Dutch ETM dataset; year: 2019; author: Quintel | No sufficient European source found, the average of full load hours was calculated based on the Dutch ETM dataset; year: 2019; author: Quintel | No sufficient European source found, the average of full load hours was calculated based on the Dutch ETM dataset; year: 2019; author: Quintel | No sufficient European source found, the average of full load hours was calculated based on the Dutch ETM dataset; year: 2019; author: Quintel | No sufficient European source found, the average of full load hours was calculated based on the Dutch ETM dataset; year: 2019; author: Quintel | No sufficient European source found, the average of full load hours was calculated based on the Dutch ETM dataset; year: 2019; author: Quintel | No sufficient European source found, the average of full load hours was calculated based on the Dutch ETM dataset; year: 2019; author: Quintel | No sufficient European source found, the average of full load hours was calculated based on the Dutch ETM dataset; year: 2019; author: Quintel | No sufficient European source found, the average of full load hours was calculated based on the Dutch ETM dataset; year: 2019; author: Quintel | No sufficient European source found, the average of full load hours was calculated based on the Dutch ETM dataset; year: 2019; author: Quintel | No sufficient European source found, the average of full load hours was calculated based on the Dutch ETM dataset; year: 2019; author: Quintel | No sufficient European source found, the average of full load hours was calculated based on the Dutch ETM dataset; year: 2019; author: Quintel | No sufficient European source found, the average of full load hours was calculated based on the Dutch ETM dataset; year: 2019; author: Quintel | No sufficient European source found, the average of full load hours was calculated based on the Dutch ETM dataset; year: 2019; author: Quintel | No sufficient European source found, the average of full load hours was calculated based on the Dutch ETM dataset; year: 2019; author: Quintel | No sufficient European source found, the average of full load hours was calculated based on the Dutch ETM dataset; year: 2019; author: Quintel | No sufficient European source found, the average of full load hours was calculated based on the Dutch ETM dataset; year: 2019; author: Quintel | No sufficient European source found, the average of full load hours was calculated based on the Dutch ETM dataset; year: 2019; author: Quintel | No sufficient European source found, the average of full load hours was calculated based on the Dutch ETM dataset; year: 2019; author: Quintel | No sufficient European source found, the average of full load hours was calculated based on the Dutch ETM dataset; year: 2019; author: Quintel | No sufficient European source found, the average of full load hours was calculated based on the Dutch ETM dataset; year: 2019; author: Quintel | No sufficient European source found, the average of full load hours was calculated based on the Dutch ETM dataset; year: 2019; author: Quintel | No sufficient European source found, the average of full load hours was calculated based on the Dutch ETM dataset; year: 2019; author: Quintel | No sufficient European source found, the average of full load hours was calculated based on the Dutch ETM dataset; year: 2019; author: Quintel | No sufficient European source found, the average of full load hours was calculated based on the Dutch ETM dataset; year: 2019; author: Quintel | No sufficient European source found, the average of full load hours was calculated based on the Dutch ETM dataset; year: 2019; author: Quintel | No sufficient European source found, the average of full load hours was calculated based on the Dutch ETM dataset; year: 2019; author: Quintel | No sufficient European source found, the average of full load hours was calculated based on the Dutch ETM dataset; year: 2019; author: Quintel
CHP | 2. Supply |  | energy_chp_local_engine_biogas_full_load_hours | flh | 8500 | 8500 | 8500 | 8500 | 8500 | 8500 | 8500 | 8500 | 8500 | 8500 | 8500 | 8500 | 8500 | 8500 | 8500 | 8500 | 8500 | 8500 | 8500 | 8500 | 8500 | 8500 | 8500 | 8500 | 8500 | 8500 | 8500 | 8500 | 8500 | No sufficient European source found, the average of full load hours was calculated based on the Dutch ETM dataset; year: 2019; author: Quintel | No sufficient European source found, the average of full load hours was calculated based on the Dutch ETM dataset; year: 2019; author: Quintel | No sufficient European source found, the average of full load hours was calculated based on the Dutch ETM dataset; year: 2019; author: Quintel | No sufficient European source found, the average of full load hours was calculated based on the Dutch ETM dataset; year: 2019; author: Quintel | No sufficient European source found, the average of full load hours was calculated based on the Dutch ETM dataset; year: 2019; author: Quintel | No sufficient European source found, the average of full load hours was calculated based on the Dutch ETM dataset; year: 2019; author: Quintel | No sufficient European source found, the average of full load hours was calculated based on the Dutch ETM dataset; year: 2019; author: Quintel | No sufficient European source found, the average of full load hours was calculated based on the Dutch ETM dataset; year: 2019; author: Quintel | No sufficient European source found, the average of full load hours was calculated based on the Dutch ETM dataset; year: 2019; author: Quintel | No sufficient European source found, the average of full load hours was calculated based on the Dutch ETM dataset; year: 2019; author: Quintel | No sufficient European source found, the average of full load hours was calculated based on the Dutch ETM dataset; year: 2019; author: Quintel | No sufficient European source found, the average of full load hours was calculated based on the Dutch ETM dataset; year: 2019; author: Quintel | No sufficient European source found, the average of full load hours was calculated based on the Dutch ETM dataset; year: 2019; author: Quintel | No sufficient European source found, the average of full load hours was calculated based on the Dutch ETM dataset; year: 2019; author: Quintel | No sufficient European source found, the average of full load hours was calculated based on the Dutch ETM dataset; year: 2019; author: Quintel | No sufficient European source found, the average of full load hours was calculated based on the Dutch ETM dataset; year: 2019; author: Quintel | No sufficient European source found, the average of full load hours was calculated based on the Dutch ETM dataset; year: 2019; author: Quintel | No sufficient European source found, the average of full load hours was calculated based on the Dutch ETM dataset; year: 2019; author: Quintel | No sufficient European source found, the average of full load hours was calculated based on the Dutch ETM dataset; year: 2019; author: Quintel | No sufficient European source found, the average of full load hours was calculated based on the Dutch ETM dataset; year: 2019; author: Quintel | No sufficient European source found, the average of full load hours was calculated based on the Dutch ETM dataset; year: 2019; author: Quintel | No sufficient European source found, the average of full load hours was calculated based on the Dutch ETM dataset; year: 2019; author: Quintel | No sufficient European source found, the average of full load hours was calculated based on the Dutch ETM dataset; year: 2019; author: Quintel | No sufficient European source found, the average of full load hours was calculated based on the Dutch ETM dataset; year: 2019; author: Quintel | No sufficient European source found, the average of full load hours was calculated based on the Dutch ETM dataset; year: 2019; author: Quintel | No sufficient European source found, the average of full load hours was calculated based on the Dutch ETM dataset; year: 2019; author: Quintel | No sufficient European source found, the average of full load hours was calculated based on the Dutch ETM dataset; year: 2019; author: Quintel | No sufficient European source found, the average of full load hours was calculated based on the Dutch ETM dataset; year: 2019; author: Quintel | No sufficient European source found, the average of full load hours was calculated based on the Dutch ETM dataset; year: 2019; author: Quintel
CHP | 2. Supply |  | energy_chp_local_wood_pellets_full_load_hours | flh | 2299.4615 | 4501.034 | 2734.9567 | 8000 | 1053.9162 | 601.8143 | 2645.2826 | 5874.7359 | 5959.0909 | 3629.3311 | 3913.1377 | 6000 | 2478.3135 | 2139.3013 | 2649.0476 | 4166.5269 | 2641.494 | 451.8482 | 4600.0608 | 8088.6506 | 3899.5493 | 4099.9909 | 3220.7621 | 1548.8645 | 4861.0126 | 522.781 | 1672.9599 | 8000 | 2225.3868 | No sufficient European source found, the average of full load hours was calculated based on the Dutch ETM dataset; year: 2019; author: Quintel | No sufficient European source found, the average of full load hours was calculated based on the Dutch ETM dataset; year: 2019; author: Quintel | No sufficient European source found, the average of full load hours was calculated based on the Dutch ETM dataset; year: 2019; author: Quintel | No sufficient European source found, the average of full load hours was calculated based on the Dutch ETM dataset; year: 2019; author: Quintel | No sufficient European source found, the average of full load hours was calculated based on the Dutch ETM dataset; year: 2019; author: Quintel | No sufficient European source found, the average of full load hours was calculated based on the Dutch ETM dataset; year: 2019; author: Quintel | No sufficient European source found, the average of full load hours was calculated based on the Dutch ETM dataset; year: 2019; author: Quintel | No sufficient European source found, the average of full load hours was calculated based on the Dutch ETM dataset; year: 2019; author: Quintel | No sufficient European source found, the average of full load hours was calculated based on the Dutch ETM dataset; year: 2019; author: Quintel | No sufficient European source found, the average of full load hours was calculated based on the Dutch ETM dataset; year: 2019; author: Quintel | No sufficient European source found, the average of full load hours was calculated based on the Dutch ETM dataset; year: 2019; author: Quintel | No sufficient European source found, the average of full load hours was calculated based on the Dutch ETM dataset; year: 2019; author: Quintel | No sufficient European source found, the average of full load hours was calculated based on the Dutch ETM dataset; year: 2019; author: Quintel | No sufficient European source found, the average of full load hours was calculated based on the Dutch ETM dataset; year: 2019; author: Quintel | No sufficient European source found, the average of full load hours was calculated based on the Dutch ETM dataset; year: 2019; author: Quintel | No sufficient European source found, the average of full load hours was calculated based on the Dutch ETM dataset; year: 2019; author: Quintel | No sufficient European source found, the average of full load hours was calculated based on the Dutch ETM dataset; year: 2019; author: Quintel | No sufficient European source found, the average of full load hours was calculated based on the Dutch ETM dataset; year: 2019; author: Quintel | No sufficient European source found, the average of full load hours was calculated based on the Dutch ETM dataset; year: 2019; author: Quintel | No sufficient European source found, the average of full load hours was calculated based on the Dutch ETM dataset; year: 2019; author: Quintel | No sufficient European source found, the average of full load hours was calculated based on the Dutch ETM dataset; year: 2019; author: Quintel | No sufficient European source found, the average of full load hours was calculated based on the Dutch ETM dataset; year: 2019; author: Quintel | No sufficient European source found, the average of full load hours was calculated based on the Dutch ETM dataset; year: 2019; author: Quintel | No sufficient European source found, the average of full load hours was calculated based on the Dutch ETM dataset; year: 2019; author: Quintel | No sufficient European source found, the average of full load hours was calculated based on the Dutch ETM dataset; year: 2019; author: Quintel | No sufficient European source found, the average of full load hours was calculated based on the Dutch ETM dataset; year: 2019; author: Quintel | No sufficient European source found, the average of full load hours was calculated based on the Dutch ETM dataset; year: 2019; author: Quintel | No sufficient European source found, the average of full load hours was calculated based on the Dutch ETM dataset; year: 2019; author: Quintel | No sufficient European source found, the average of full load hours was calculated based on the Dutch ETM dataset; year: 2019; author: Quintel
CHP | 2. Supply |  | industry_chp_wood_pellets_full_load_hours | flh | 2299.4615 | 4501.034 | 2734.9567 | 8000 | 1053.9162 | 601.8143 | 2645.2826 | 5874.7359 | 5959.0909 | 3629.3311 | 3913.1377 | 6000 | 2478.3135 | 2139.3013 | 2649.0476 | 4166.5269 | 2641.494 | 451.8482 | 4600.0608 | 8088.6506 | 3899.5493 | 4099.9909 | 3220.7621 | 1548.8645 | 4861.0126 | 522.781 | 1672.9599 | 8000 | 2225.3868 | No sufficient European source found, the average of full load hours was calculated based on the Dutch ETM dataset; year: 2019; author: Quintel | No sufficient European source found, the average of full load hours was calculated based on the Dutch ETM dataset; year: 2019; author: Quintel | No sufficient European source found, the average of full load hours was calculated based on the Dutch ETM dataset; year: 2019; author: Quintel | No sufficient European source found, the average of full load hours was calculated based on the Dutch ETM dataset; year: 2019; author: Quintel | No sufficient European source found, the average of full load hours was calculated based on the Dutch ETM dataset; year: 2019; author: Quintel | No sufficient European source found, the average of full load hours was calculated based on the Dutch ETM dataset; year: 2019; author: Quintel | No sufficient European source found, the average of full load hours was calculated based on the Dutch ETM dataset; year: 2019; author: Quintel | No sufficient European source found, the average of full load hours was calculated based on the Dutch ETM dataset; year: 2019; author: Quintel | No sufficient European source found, the average of full load hours was calculated based on the Dutch ETM dataset; year: 2019; author: Quintel | No sufficient European source found, the average of full load hours was calculated based on the Dutch ETM dataset; year: 2019; author: Quintel | No sufficient European source found, the average of full load hours was calculated based on the Dutch ETM dataset; year: 2019; author: Quintel | No sufficient European source found, the average of full load hours was calculated based on the Dutch ETM dataset; year: 2019; author: Quintel | No sufficient European source found, the average of full load hours was calculated based on the Dutch ETM dataset; year: 2019; author: Quintel | No sufficient European source found, the average of full load hours was calculated based on the Dutch ETM dataset; year: 2019; author: Quintel | No sufficient European source found, the average of full load hours was calculated based on the Dutch ETM dataset; year: 2019; author: Quintel | No sufficient European source found, the average of full load hours was calculated based on the Dutch ETM dataset; year: 2019; author: Quintel | No sufficient European source found, the average of full load hours was calculated based on the Dutch ETM dataset; year: 2019; author: Quintel | No sufficient European source found, the average of full load hours was calculated based on the Dutch ETM dataset; year: 2019; author: Quintel | No sufficient European source found, the average of full load hours was calculated based on the Dutch ETM dataset; year: 2019; author: Quintel | No sufficient European source found, the average of full load hours was calculated based on the Dutch ETM dataset; year: 2019; author: Quintel | No sufficient European source found, the average of full load hours was calculated based on the Dutch ETM dataset; year: 2019; author: Quintel | No sufficient European source found, the average of full load hours was calculated based on the Dutch ETM dataset; year: 2019; author: Quintel | No sufficient European source found, the average of full load hours was calculated based on the Dutch ETM dataset; year: 2019; author: Quintel | No sufficient European source found, the average of full load hours was calculated based on the Dutch ETM dataset; year: 2019; author: Quintel | No sufficient European source found, the average of full load hours was calculated based on the Dutch ETM dataset; year: 2019; author: Quintel | No sufficient European source found, the average of full load hours was calculated based on the Dutch ETM dataset; year: 2019; author: Quintel | No sufficient European source found, the average of full load hours was calculated based on the Dutch ETM dataset; year: 2019; author: Quintel | No sufficient European source found, the average of full load hours was calculated based on the Dutch ETM dataset; year: 2019; author: Quintel | No sufficient European source found, the average of full load hours was calculated based on the Dutch ETM dataset; year: 2019; author: Quintel
CHP | 2. Supply |  | energy_chp_supercritical_waste_mix_full_load_hours | flh | 2299.4615 | 4501.034 | 2734.9567 | 8000 | 1053.9162 | 601.8143 | 2645.2826 | 5874.7359 | 5959.0909 | 3629.3311 | 3913.1377 | 4390 | 2478.3135 | 8000 | 2649.0476 | 8000 | 2641.494 | 451.8482 | 8000 | 8000 | 3899.5493 | 4099.9909 | 3220.7621 | 8000 | 4861.0126 | 522.781 | 1672.9599 | 8000 | 2225.3868 | No sufficient European source found, the average of full load hours was calculated based on the Dutch ETM dataset; year: 2019; author: Quintel | No sufficient European source found, the average of full load hours was calculated based on the Dutch ETM dataset; year: 2019; author: Quintel | No sufficient European source found, the average of full load hours was calculated based on the Dutch ETM dataset; year: 2019; author: Quintel | No sufficient European source found, the average of full load hours was calculated based on the Dutch ETM dataset; year: 2019; author: Quintel | No sufficient European source found, the average of full load hours was calculated based on the Dutch ETM dataset; year: 2019; author: Quintel | No sufficient European source found, the average of full load hours was calculated based on the Dutch ETM dataset; year: 2019; author: Quintel | No sufficient European source found, the average of full load hours was calculated based on the Dutch ETM dataset; year: 2019; author: Quintel | No sufficient European source found, the average of full load hours was calculated based on the Dutch ETM dataset; year: 2019; author: Quintel | No sufficient European source found, the average of full load hours was calculated based on the Dutch ETM dataset; year: 2019; author: Quintel | No sufficient European source found, the average of full load hours was calculated based on the Dutch ETM dataset; year: 2019; author: Quintel | No sufficient European source found, the average of full load hours was calculated based on the Dutch ETM dataset; year: 2019; author: Quintel | No sufficient European source found, the average of full load hours was calculated based on the Dutch ETM dataset; year: 2019; author: Quintel | No sufficient European source found, the average of full load hours was calculated based on the Dutch ETM dataset; year: 2019; author: Quintel | No sufficient European source found, the average of full load hours was calculated based on the Dutch ETM dataset; year: 2019; author: Quintel | No sufficient European source found, the average of full load hours was calculated based on the Dutch ETM dataset; year: 2019; author: Quintel | No sufficient European source found, the average of full load hours was calculated based on the Dutch ETM dataset; year: 2019; author: Quintel | No sufficient European source found, the average of full load hours was calculated based on the Dutch ETM dataset; year: 2019; author: Quintel | No sufficient European source found, the average of full load hours was calculated based on the Dutch ETM dataset; year: 2019; author: Quintel | No sufficient European source found, the average of full load hours was calculated based on the Dutch ETM dataset; year: 2019; author: Quintel | No sufficient European source found, the average of full load hours was calculated based on the Dutch ETM dataset; year: 2019; author: Quintel | No sufficient European source found, the average of full load hours was calculated based on the Dutch ETM dataset; year: 2019; author: Quintel | No sufficient European source found, the average of full load hours was calculated based on the Dutch ETM dataset; year: 2019; author: Quintel | No sufficient European source found, the average of full load hours was calculated based on the Dutch ETM dataset; year: 2019; author: Quintel | No sufficient European source found, the average of full load hours was calculated based on the Dutch ETM dataset; year: 2019; author: Quintel | No sufficient European source found, the average of full load hours was calculated based on the Dutch ETM dataset; year: 2019; author: Quintel | No sufficient European source found, the average of full load hours was calculated based on the Dutch ETM dataset; year: 2019; author: Quintel | No sufficient European source found, the average of full load hours was calculated based on the Dutch ETM dataset; year: 2019; author: Quintel | No sufficient European source found, the average of full load hours was calculated based on the Dutch ETM dataset; year: 2019; author: Quintel | No sufficient European source found, the average of full load hours was calculated based on the Dutch ETM dataset; year: 2019; author: Quintel
Heat | 2. Supply |  | energy_heat_burner_wood_pellets_full_load_hours | flh | 6000 | 6000 | 6000 | 6000 | 6000 | 6000 | 6000 | 6000 | 6000 | 6000 | 6000 | 6000 | 6000 | 6000 | 6000 | 6000 | 6000 | 6000 | 6000 | 6000 | 6000 | 6000 | 6000 | 6000 | 6000 | 6000 | 6000 | 6000 | 6000 | No sufficient European source found, full load hours are estimated; year: 2019; author: Quintel | No sufficient European source found, full load hours are estimated; year: 2019; author: Quintel | No sufficient European source found, full load hours are estimated; year: 2019; author: Quintel | No sufficient European source found, full load hours are estimated; year: 2019; author: Quintel | No sufficient European source found, full load hours are estimated; year: 2019; author: Quintel | No sufficient European source found, full load hours are estimated; year: 2019; author: Quintel | No sufficient European source found, full load hours are estimated; year: 2019; author: Quintel | No sufficient European source found, full load hours are estimated; year: 2019; author: Quintel | No sufficient European source found, full load hours are estimated; year: 2019; author: Quintel | No sufficient European source found, full load hours are estimated; year: 2019; author: Quintel | No sufficient European source found, full load hours are estimated; year: 2019; author: Quintel | No sufficient European source found, full load hours are estimated; year: 2019; author: Quintel | No sufficient European source found, full load hours are estimated; year: 2019; author: Quintel | No sufficient European source found, full load hours are estimated; year: 2019; author: Quintel | No sufficient European source found, full load hours are estimated; year: 2019; author: Quintel | No sufficient European source found, full load hours are estimated; year: 2019; author: Quintel | No sufficient European source found, full load hours are estimated; year: 2019; author: Quintel | No sufficient European source found, full load hours are estimated; year: 2019; author: Quintel | No sufficient European source found, full load hours are estimated; year: 2019; author: Quintel | No sufficient European source found, full load hours are estimated; year: 2019; author: Quintel | No sufficient European source found, full load hours are estimated; year: 2019; author: Quintel | No sufficient European source found, full load hours are estimated; year: 2019; author: Quintel | No sufficient European source found, full load hours are estimated; year: 2019; author: Quintel | No sufficient European source found, full load hours are estimated; year: 2019; author: Quintel | No sufficient European source found, full load hours are estimated; year: 2019; author: Quintel | No sufficient European source found, full load hours are estimated; year: 2019; author: Quintel | No sufficient European source found, full load hours are estimated; year: 2019; author: Quintel | No sufficient European source found, full load hours are estimated; year: 2019; author: Quintel | No sufficient European source found, full load hours are estimated; year: 2019; author: Quintel
Heat | 2. Supply |  | energy_heat_burner_coal_full_load_hours | flh | 6000 | 6000 | 6000 | 6000 | 6000 | 6000 | 6000 | 6000 | 6000 | 6000 | 6000 | 6000 | 6000 | 6000 | 6000 | 6000 | 6000 | 6000 | 6000 | 6000 | 6000 | 6000 | 6000 | 6000 | 6000 | 6000 | 6000 | 6000 | 6000 | No sufficient European source found, full load hours are estimated; year: 2019; author: Quintel | No sufficient European source found, full load hours are estimated; year: 2019; author: Quintel | No sufficient European source found, full load hours are estimated; year: 2019; author: Quintel | No sufficient European source found, full load hours are estimated; year: 2019; author: Quintel | No sufficient European source found, full load hours are estimated; year: 2019; author: Quintel | No sufficient European source found, full load hours are estimated; year: 2019; author: Quintel | No sufficient European source found, full load hours are estimated; year: 2019; author: Quintel | No sufficient European source found, full load hours are estimated; year: 2019; author: Quintel | No sufficient European source found, full load hours are estimated; year: 2019; author: Quintel | No sufficient European source found, full load hours are estimated; year: 2019; author: Quintel | No sufficient European source found, full load hours are estimated; year: 2019; author: Quintel | No sufficient European source found, full load hours are estimated; year: 2019; author: Quintel | No sufficient European source found, full load hours are estimated; year: 2019; author: Quintel | No sufficient European source found, full load hours are estimated; year: 2019; author: Quintel | No sufficient European source found, full load hours are estimated; year: 2019; author: Quintel | No sufficient European source found, full load hours are estimated; year: 2019; author: Quintel | No sufficient European source found, full load hours are estimated; year: 2019; author: Quintel | No sufficient European source found, full load hours are estimated; year: 2019; author: Quintel | No sufficient European source found, full load hours are estimated; year: 2019; author: Quintel | No sufficient European source found, full load hours are estimated; year: 2019; author: Quintel | No sufficient European source found, full load hours are estimated; year: 2019; author: Quintel | No sufficient European source found, full load hours are estimated; year: 2019; author: Quintel | No sufficient European source found, full load hours are estimated; year: 2019; author: Quintel | No sufficient European source found, full load hours are estimated; year: 2019; author: Quintel | No sufficient European source found, full load hours are estimated; year: 2019; author: Quintel | No sufficient European source found, full load hours are estimated; year: 2019; author: Quintel | No sufficient European source found, full load hours are estimated; year: 2019; author: Quintel | No sufficient European source found, full load hours are estimated; year: 2019; author: Quintel | No sufficient European source found, full load hours are estimated; year: 2019; author: Quintel
Heat | 2. Supply |  | energy_heat_heatpump_water_water_electricity_full_load_hours | flh | 6000 | 6000 | 6000 | 6000 | 6000 | 6000 | 6000 | 6000 | 6000 | 6000 | 6000 | 6000 | 6000 | 6000 | 6000 | 6000 | 6000 | 6000 | 6000 | 6000 | 6000 | 6000 | 6000 | 6000 | 6000 | 6000 | 6000 | 6000 | 6000 | No sufficient European source found, full load hours are estimated; year: 2019; author: Quintel | No sufficient European source found, full load hours are estimated; year: 2019; author: Quintel | No sufficient European source found, full load hours are estimated; year: 2019; author: Quintel | No sufficient European source found, full load hours are estimated; year: 2019; author: Quintel | No sufficient European source found, full load hours are estimated; year: 2019; author: Quintel | No sufficient European source found, full load hours are estimated; year: 2019; author: Quintel | No sufficient European source found, full load hours are estimated; year: 2019; author: Quintel | No sufficient European source found, full load hours are estimated; year: 2019; author: Quintel | No sufficient European source found, full load hours are estimated; year: 2019; author: Quintel | No sufficient European source found, full load hours are estimated; year: 2019; author: Quintel | No sufficient European source found, full load hours are estimated; year: 2019; author: Quintel | No sufficient European source found, full load hours are estimated; year: 2019; author: Quintel | No sufficient European source found, full load hours are estimated; year: 2019; author: Quintel | No sufficient European source found, full load hours are estimated; year: 2019; author: Quintel | No sufficient European source found, full load hours are estimated; year: 2019; author: Quintel | No sufficient European source found, full load hours are estimated; year: 2019; author: Quintel | No sufficient European source found, full load hours are estimated; year: 2019; author: Quintel | No sufficient European source found, full load hours are estimated; year: 2019; author: Quintel | No sufficient European source found, full load hours are estimated; year: 2019; author: Quintel | No sufficient European source found, full load hours are estimated; year: 2019; author: Quintel | No sufficient European source found, full load hours are estimated; year: 2019; author: Quintel | No sufficient European source found, full load hours are estimated; year: 2019; author: Quintel | No sufficient European source found, full load hours are estimated; year: 2019; author: Quintel | No sufficient European source found, full load hours are estimated; year: 2019; author: Quintel | No sufficient European source found, full load hours are estimated; year: 2019; author: Quintel | No sufficient European source found, full load hours are estimated; year: 2019; author: Quintel | No sufficient European source found, full load hours are estimated; year: 2019; author: Quintel | No sufficient European source found, full load hours are estimated; year: 2019; author: Quintel | No sufficient European source found, full load hours are estimated; year: 2019; author: Quintel
Heat | 2. Supply |  | energy_heat_burner_waste_mix_full_load_hours | flh | 6000 | 6000 | 6000 | 6000 | 6000 | 6000 | 6000 | 6000 | 6000 | 6000 | 6000 | 6000 | 6000 | 6000 | 6000 | 6000 | 6000 | 6000 | 6000 | 6000 | 6000 | 6000 | 6000 | 6000 | 6000 | 6000 | 6000 | 6000 | 6000 | No sufficient European source found, full load hours are estimated; year: 2019; author: Quintel | No sufficient European source found, full load hours are estimated; year: 2019; author: Quintel | No sufficient European source found, full load hours are estimated; year: 2019; author: Quintel | No sufficient European source found, full load hours are estimated; year: 2019; author: Quintel | No sufficient European source found, full load hours are estimated; year: 2019; author: Quintel | No sufficient European source found, full load hours are estimated; year: 2019; author: Quintel | No sufficient European source found, full load hours are estimated; year: 2019; author: Quintel | No sufficient European source found, full load hours are estimated; year: 2019; author: Quintel | No sufficient European source found, full load hours are estimated; year: 2019; author: Quintel | No sufficient European source found, full load hours are estimated; year: 2019; author: Quintel | No sufficient European source found, full load hours are estimated; year: 2019; author: Quintel | No sufficient European source found, full load hours are estimated; year: 2019; author: Quintel | No sufficient European source found, full load hours are estimated; year: 2019; author: Quintel | No sufficient European source found, full load hours are estimated; year: 2019; author: Quintel | No sufficient European source found, full load hours are estimated; year: 2019; author: Quintel | No sufficient European source found, full load hours are estimated; year: 2019; author: Quintel | No sufficient European source found, full load hours are estimated; year: 2019; author: Quintel | No sufficient European source found, full load hours are estimated; year: 2019; author: Quintel | No sufficient European source found, full load hours are estimated; year: 2019; author: Quintel | No sufficient European source found, full load hours are estimated; year: 2019; author: Quintel | No sufficient European source found, full load hours are estimated; year: 2019; author: Quintel | No sufficient European source found, full load hours are estimated; year: 2019; author: Quintel | No sufficient European source found, full load hours are estimated; year: 2019; author: Quintel | No sufficient European source found, full load hours are estimated; year: 2019; author: Quintel | No sufficient European source found, full load hours are estimated; year: 2019; author: Quintel | No sufficient European source found, full load hours are estimated; year: 2019; author: Quintel | No sufficient European source found, full load hours are estimated; year: 2019; author: Quintel | No sufficient European source found, full load hours are estimated; year: 2019; author: Quintel | No sufficient European source found, full load hours are estimated; year: 2019; author: Quintel
Heat | 2. Supply |  | energy_heat_burner_network_gas_full_load_hours | flh | 6000 | 6000 | 6000 | 6000 | 6000 | 6000 | 6000 | 6000 | 6000 | 6000 | 6000 | 6000 | 6000 | 6000 | 6000 | 6000 | 6000 | 6000 | 6000 | 6000 | 6000 | 6000 | 6000 | 6000 | 6000 | 6000 | 6000 | 6000 | 6000 | No sufficient European source found, full load hours are estimated; year: 2019; author: Quintel | No sufficient European source found, full load hours are estimated; year: 2019; author: Quintel | No sufficient European source found, full load hours are estimated; year: 2019; author: Quintel | No sufficient European source found, full load hours are estimated; year: 2019; author: Quintel | No sufficient European source found, full load hours are estimated; year: 2019; author: Quintel | No sufficient European source found, full load hours are estimated; year: 2019; author: Quintel | No sufficient European source found, full load hours are estimated; year: 2019; author: Quintel | No sufficient European source found, full load hours are estimated; year: 2019; author: Quintel | No sufficient European source found, full load hours are estimated; year: 2019; author: Quintel | No sufficient European source found, full load hours are estimated; year: 2019; author: Quintel | No sufficient European source found, full load hours are estimated; year: 2019; author: Quintel | No sufficient European source found, full load hours are estimated; year: 2019; author: Quintel | No sufficient European source found, full load hours are estimated; year: 2019; author: Quintel | No sufficient European source found, full load hours are estimated; year: 2019; author: Quintel | No sufficient European source found, full load hours are estimated; year: 2019; author: Quintel | No sufficient European source found, full load hours are estimated; year: 2019; author: Quintel | No sufficient European source found, full load hours are estimated; year: 2019; author: Quintel | No sufficient European source found, full load hours are estimated; year: 2019; author: Quintel | No sufficient European source found, full load hours are estimated; year: 2019; author: Quintel | No sufficient European source found, full load hours are estimated; year: 2019; author: Quintel | No sufficient European source found, full load hours are estimated; year: 2019; author: Quintel | No sufficient European source found, full load hours are estimated; year: 2019; author: Quintel | No sufficient European source found, full load hours are estimated; year: 2019; author: Quintel | No sufficient European source found, full load hours are estimated; year: 2019; author: Quintel | No sufficient European source found, full load hours are estimated; year: 2019; author: Quintel | No sufficient European source found, full load hours are estimated; year: 2019; author: Quintel | No sufficient European source found, full load hours are estimated; year: 2019; author: Quintel | No sufficient European source found, full load hours are estimated; year: 2019; author: Quintel | No sufficient European source found, full load hours are estimated; year: 2019; author: Quintel
Heat | 2. Supply |  | energy_heat_burner_crude_oil_full_load_hours | flh | 6000 | 6000 | 6000 | 6000 | 6000 | 6000 | 6000 | 6000 | 6000 | 6000 | 6000 | 6000 | 6000 | 6000 | 6000 | 6000 | 6000 | 6000 | 6000 | 6000 | 6000 | 6000 | 6000 | 6000 | 6000 | 6000 | 6000 | 6000 | 6000 | No sufficient European source found, full load hours are estimated; year: 2019; author: Quintel | No sufficient European source found, full load hours are estimated; year: 2019; author: Quintel | No sufficient European source found, full load hours are estimated; year: 2019; author: Quintel | No sufficient European source found, full load hours are estimated; year: 2019; author: Quintel | No sufficient European source found, full load hours are estimated; year: 2019; author: Quintel | No sufficient European source found, full load hours are estimated; year: 2019; author: Quintel | No sufficient European source found, full load hours are estimated; year: 2019; author: Quintel | No sufficient European source found, full load hours are estimated; year: 2019; author: Quintel | No sufficient European source found, full load hours are estimated; year: 2019; author: Quintel | No sufficient European source found, full load hours are estimated; year: 2019; author: Quintel | No sufficient European source found, full load hours are estimated; year: 2019; author: Quintel | No sufficient European source found, full load hours are estimated; year: 2019; author: Quintel | No sufficient European source found, full load hours are estimated; year: 2019; author: Quintel | No sufficient European source found, full load hours are estimated; year: 2019; author: Quintel | No sufficient European source found, full load hours are estimated; year: 2019; author: Quintel | No sufficient European source found, full load hours are estimated; year: 2019; author: Quintel | No sufficient European source found, full load hours are estimated; year: 2019; author: Quintel | No sufficient European source found, full load hours are estimated; year: 2019; author: Quintel | No sufficient European source found, full load hours are estimated; year: 2019; author: Quintel | No sufficient European source found, full load hours are estimated; year: 2019; author: Quintel | No sufficient European source found, full load hours are estimated; year: 2019; author: Quintel | No sufficient European source found, full load hours are estimated; year: 2019; author: Quintel | No sufficient European source found, full load hours are estimated; year: 2019; author: Quintel | No sufficient European source found, full load hours are estimated; year: 2019; author: Quintel | No sufficient European source found, full load hours are estimated; year: 2019; author: Quintel | No sufficient European source found, full load hours are estimated; year: 2019; author: Quintel | No sufficient European source found, full load hours are estimated; year: 2019; author: Quintel | No sufficient European source found, full load hours are estimated; year: 2019; author: Quintel | No sufficient European source found, full load hours are estimated; year: 2019; author: Quintel
Heat | 2. Supply |  | industry_heat_burner_lignite_full_load_hours | flh | 6000 | 6000 | 6000 | 6000 | 6000 | 6000 | 6000 | 6000 | 6000 | 6000 | 6000 | 6000 | 6000 | 6000 | 6000 | 6000 | 6000 | 6000 | 6000 | 6000 | 6000 | 6000 | 6000 | 6000 | 6000 | 6000 | 6000 | 6000 | 6000 | No sufficient European source found, full load hours are estimated; year: 2019; author: Quintel | No sufficient European source found, full load hours are estimated; year: 2019; author: Quintel | No sufficient European source found, full load hours are estimated; year: 2019; author: Quintel | No sufficient European source found, full load hours are estimated; year: 2019; author: Quintel | No sufficient European source found, full load hours are estimated; year: 2019; author: Quintel | No sufficient European source found, full load hours are estimated; year: 2019; author: Quintel | No sufficient European source found, full load hours are estimated; year: 2019; author: Quintel | No sufficient European source found, full load hours are estimated; year: 2019; author: Quintel | No sufficient European source found, full load hours are estimated; year: 2019; author: Quintel | No sufficient European source found, full load hours are estimated; year: 2019; author: Quintel | No sufficient European source found, full load hours are estimated; year: 2019; author: Quintel | No sufficient European source found, full load hours are estimated; year: 2019; author: Quintel | No sufficient European source found, full load hours are estimated; year: 2019; author: Quintel | No sufficient European source found, full load hours are estimated; year: 2019; author: Quintel | No sufficient European source found, full load hours are estimated; year: 2019; author: Quintel | No sufficient European source found, full load hours are estimated; year: 2019; author: Quintel | No sufficient European source found, full load hours are estimated; year: 2019; author: Quintel | No sufficient European source found, full load hours are estimated; year: 2019; author: Quintel | No sufficient European source found, full load hours are estimated; year: 2019; author: Quintel | No sufficient European source found, full load hours are estimated; year: 2019; author: Quintel | No sufficient European source found, full load hours are estimated; year: 2019; author: Quintel | No sufficient European source found, full load hours are estimated; year: 2019; author: Quintel | No sufficient European source found, full load hours are estimated; year: 2019; author: Quintel | No sufficient European source found, full load hours are estimated; year: 2019; author: Quintel | No sufficient European source found, full load hours are estimated; year: 2019; author: Quintel | No sufficient European source found, full load hours are estimated; year: 2019; author: Quintel | No sufficient European source found, full load hours are estimated; year: 2019; author: Quintel | No sufficient European source found, full load hours are estimated; year: 2019; author: Quintel | No sufficient European source found, full load hours are estimated; year: 2019; author: Quintel
Heat | 2. Supply |  | industry_heat_burner_coal_full_load_hours | flh | 6000 | 6000 | 6000 | 6000 | 6000 | 6000 | 6000 | 6000 | 6000 | 6000 | 6000 | 6000 | 6000 | 6000 | 6000 | 6000 | 6000 | 6000 | 6000 | 6000 | 6000 | 6000 | 6000 | 6000 | 6000 | 6000 | 6000 | 6000 | 6000 | No sufficient European source found, full load hours are estimated; year: 2019; author: Quintel | No sufficient European source found, full load hours are estimated; year: 2019; author: Quintel | No sufficient European source found, full load hours are estimated; year: 2019; author: Quintel | No sufficient European source found, full load hours are estimated; year: 2019; author: Quintel | No sufficient European source found, full load hours are estimated; year: 2019; author: Quintel | No sufficient European source found, full load hours are estimated; year: 2019; author: Quintel | No sufficient European source found, full load hours are estimated; year: 2019; author: Quintel | No sufficient European source found, full load hours are estimated; year: 2019; author: Quintel | No sufficient European source found, full load hours are estimated; year: 2019; author: Quintel | No sufficient European source found, full load hours are estimated; year: 2019; author: Quintel | No sufficient European source found, full load hours are estimated; year: 2019; author: Quintel | No sufficient European source found, full load hours are estimated; year: 2019; author: Quintel | No sufficient European source found, full load hours are estimated; year: 2019; author: Quintel | No sufficient European source found, full load hours are estimated; year: 2019; author: Quintel | No sufficient European source found, full load hours are estimated; year: 2019; author: Quintel | No sufficient European source found, full load hours are estimated; year: 2019; author: Quintel | No sufficient European source found, full load hours are estimated; year: 2019; author: Quintel | No sufficient European source found, full load hours are estimated; year: 2019; author: Quintel | No sufficient European source found, full load hours are estimated; year: 2019; author: Quintel | No sufficient European source found, full load hours are estimated; year: 2019; author: Quintel | No sufficient European source found, full load hours are estimated; year: 2019; author: Quintel | No sufficient European source found, full load hours are estimated; year: 2019; author: Quintel | No sufficient European source found, full load hours are estimated; year: 2019; author: Quintel | No sufficient European source found, full load hours are estimated; year: 2019; author: Quintel | No sufficient European source found, full load hours are estimated; year: 2019; author: Quintel | No sufficient European source found, full load hours are estimated; year: 2019; author: Quintel | No sufficient European source found, full load hours are estimated; year: 2019; author: Quintel | No sufficient European source found, full load hours are estimated; year: 2019; author: Quintel | No sufficient European source found, full load hours are estimated; year: 2019; author: Quintel
Heat | 2. Supply |  | industry_heat_burner_crude_oil_full_load_hours | flh | 6000 | 6000 | 6000 | 6000 | 6000 | 6000 | 6000 | 6000 | 6000 | 6000 | 6000 | 6000 | 6000 | 6000 | 6000 | 6000 | 6000 | 6000 | 6000 | 6000 | 6000 | 6000 | 6000 | 6000 | 6000 | 6000 | 6000 | 6000 | 6000 | No sufficient European source found, full load hours are estimated; year: 2019; author: Quintel | No sufficient European source found, full load hours are estimated; year: 2019; author: Quintel | No sufficient European source found, full load hours are estimated; year: 2019; author: Quintel | No sufficient European source found, full load hours are estimated; year: 2019; author: Quintel | No sufficient European source found, full load hours are estimated; year: 2019; author: Quintel | No sufficient European source found, full load hours are estimated; year: 2019; author: Quintel | No sufficient European source found, full load hours are estimated; year: 2019; author: Quintel | No sufficient European source found, full load hours are estimated; year: 2019; author: Quintel | No sufficient European source found, full load hours are estimated; year: 2019; author: Quintel | No sufficient European source found, full load hours are estimated; year: 2019; author: Quintel | No sufficient European source found, full load hours are estimated; year: 2019; author: Quintel | No sufficient European source found, full load hours are estimated; year: 2019; author: Quintel | No sufficient European source found, full load hours are estimated; year: 2019; author: Quintel | No sufficient European source found, full load hours are estimated; year: 2019; author: Quintel | No sufficient European source found, full load hours are estimated; year: 2019; author: Quintel | No sufficient European source found, full load hours are estimated; year: 2019; author: Quintel | No sufficient European source found, full load hours are estimated; year: 2019; author: Quintel | No sufficient European source found, full load hours are estimated; year: 2019; author: Quintel | No sufficient European source found, full load hours are estimated; year: 2019; author: Quintel | No sufficient European source found, full load hours are estimated; year: 2019; author: Quintel | No sufficient European source found, full load hours are estimated; year: 2019; author: Quintel | No sufficient European source found, full load hours are estimated; year: 2019; author: Quintel | No sufficient European source found, full load hours are estimated; year: 2019; author: Quintel | No sufficient European source found, full load hours are estimated; year: 2019; author: Quintel | No sufficient European source found, full load hours are estimated; year: 2019; author: Quintel | No sufficient European source found, full load hours are estimated; year: 2019; author: Quintel | No sufficient European source found, full load hours are estimated; year: 2019; author: Quintel | No sufficient European source found, full load hours are estimated; year: 2019; author: Quintel | No sufficient European source found, full load hours are estimated; year: 2019; author: Quintel
Industry | 1. Demand | Metal | input_industry_aluminium_electrolysis_current_electricity_share | % | [28 empty] | 1 | No sufficient European source found, assuming all production is done through electrolysis the share was set to 100%. | No sufficient European source found, assuming all production is done through electrolysis the share was set to 100%. | No sufficient European source found, assuming all production is done through electrolysis the share was set to 100%. | No sufficient European source found, assuming all production is done through electrolysis the share was set to 100%. | No sufficient European source found, assuming all production is done through electrolysis the share was set to 100%. | No sufficient European source found, assuming all production is done through electrolysis the share was set to 100%. | No sufficient European source found, assuming all production is done through electrolysis the share was set to 100%. | No sufficient European source found, assuming all production is done through electrolysis the share was set to 100%. | No sufficient European source found, assuming all production is done through electrolysis the share was set to 100%. | No sufficient European source found, assuming all production is done through electrolysis the share was set to 100%. | No sufficient European source found, assuming all production is done through electrolysis the share was set to 100%. | No sufficient European source found, assuming all production is done through electrolysis the share was set to 100%. | No sufficient European source found, assuming all production is done through electrolysis the share was set to 100%. | No sufficient European source found, assuming all production is done through electrolysis the share was set to 100%. | No sufficient European source found, assuming all production is done through electrolysis the share was set to 100%. | No sufficient European source found, assuming all production is done through electrolysis the share was set to 100%. | No sufficient European source found, assuming all production is done through electrolysis the share was set to 100%. | No sufficient European source found, assuming all production is done through electrolysis the share was set to 100%. | No sufficient European source found, assuming all production is done through electrolysis the share was set to 100%. | No sufficient European source found, assuming all production is done through electrolysis the share was set to 100%. | No sufficient European source found, assuming all production is done through electrolysis the share was set to 100%. | No sufficient European source found, assuming all production is done through electrolysis the share was set to 100%. | No sufficient European source found, assuming all production is done through electrolysis the share was set to 100%. | No sufficient European source found, assuming all production is done through electrolysis the share was set to 100%. | No sufficient European source found, assuming all production is done through electrolysis the share was set to 100%. | No sufficient European source found, assuming all production is done through electrolysis the share was set to 100%. | No sufficient European source found, assuming all production is done through electrolysis the share was set to 100%. | No sufficient European source found, assuming all production is done through electrolysis the share was set to 100%. | No sufficient European source found, assuming all production is done through electrolysis the share was set to 100%. | bar: AT to MT
Industry | 1. Demand | Metal | input_industry_metal_aluminium_production | TJ | 0 | 0.54 | 0 | 0 | 0 | 0 | 0 | 0 | 0.22 | 0 | 0.43 | 0.039 | 0.182 | 0 | 0 | 0 | 0 | 0 | 0 | 0 | 0.1 | 0 | 0 | 0.28 | 0.12 | 0.068 | 0.175 | 0 | 2.115 | Derived from Mineral Yearbook - Aluminum - 2020 tables - Table 13: https://www.usgs.gov/centers/nmic/aluminum-statistics-and-information; year: 2020, author: USGS | Derived from Mineral Yearbook - Aluminum - 2020 tables - Table 13: https://www.usgs.gov/centers/nmic/aluminum-statistics-and-information; year: 2020, author: USGS | Derived from Mineral Yearbook - Aluminum - 2020 tables - Table 13: https://www.usgs.gov/centers/nmic/aluminum-statistics-and-information; year: 2020, author: USGS | Derived from Mineral Yearbook - Aluminum - 2020 tables - Table 13: https://www.usgs.gov/centers/nmic/aluminum-statistics-and-information; year: 2020, author: USGS | Derived from Mineral Yearbook - Aluminum - 2020 tables - Table 13: https://www.usgs.gov/centers/nmic/aluminum-statistics-and-information; year: 2020, author: USGS | Derived from Mineral Yearbook - Aluminum - 2020 tables - Table 13: https://www.usgs.gov/centers/nmic/aluminum-statistics-and-information; year: 2020, author: USGS | Derived from Mineral Yearbook - Aluminum - 2020 tables - Table 13: https://www.usgs.gov/centers/nmic/aluminum-statistics-and-information; year: 2020, author: USGS | Derived from Mineral Yearbook - Aluminum - 2020 tables - Table 13: https://www.usgs.gov/centers/nmic/aluminum-statistics-and-information; year: 2020, author: USGS | Derived from Mineral Yearbook - Aluminum - 2020 tables - Table 13: https://www.usgs.gov/centers/nmic/aluminum-statistics-and-information; year: 2020, author: USGS | Derived from Mineral Yearbook - Aluminum - 2020 tables - Table 13: https://www.usgs.gov/centers/nmic/aluminum-statistics-and-information; year: 2020, author: USGS | Derived from Mineral Yearbook - Aluminum - 2020 tables - Table 13: https://www.usgs.gov/centers/nmic/aluminum-statistics-and-information; year: 2020, author: USGS | Derived from Mineral Yearbook - Aluminum - 2020 tables - Table 13: https://www.usgs.gov/centers/nmic/aluminum-statistics-and-information; year: 2020, author: USGS | Derived from Mineral Yearbook - Aluminum - 2020 tables - Table 13: https://www.usgs.gov/centers/nmic/aluminum-statistics-and-information; year: 2020, author: USGS | Derived from Mineral Yearbook - Aluminum - 2020 tables - Table 13: https://www.usgs.gov/centers/nmic/aluminum-statistics-and-information; year: 2020, author: USGS | Derived from Mineral Yearbook - Aluminum - 2020 tables - Table 13: https://www.usgs.gov/centers/nmic/aluminum-statistics-and-information; year: 2020, author: USGS | Derived from Mineral Yearbook - Aluminum - 2020 tables - Table 13: https://www.usgs.gov/centers/nmic/aluminum-statistics-and-information; year: 2020, author: USGS | Derived from Mineral Yearbook - Aluminum - 2020 tables - Table 13: https://www.usgs.gov/centers/nmic/aluminum-statistics-and-information; year: 2020, author: USGS | Derived from Mineral Yearbook - Aluminum - 2020 tables - Table 13: https://www.usgs.gov/centers/nmic/aluminum-statistics-and-information; year: 2020, author: USGS | Derived from Mineral Yearbook - Aluminum - 2020 tables - Table 13: https://www.usgs.gov/centers/nmic/aluminum-statistics-and-information; year: 2020, author: USGS | Derived from Mineral Yearbook - Aluminum - 2020 tables - Table 13: https://www.usgs.gov/centers/nmic/aluminum-statistics-and-information; year: 2020, author: USGS | Derived from Mineral Yearbook - Aluminum - 2020 tables - Table 13: https://www.usgs.gov/centers/nmic/aluminum-statistics-and-information; year: 2020, author: USGS | Derived from Mineral Yearbook - Aluminum - 2020 tables - Table 13: https://www.usgs.gov/centers/nmic/aluminum-statistics-and-information; year: 2020, author: USGS | Derived from Mineral Yearbook - Aluminum - 2020 tables - Table 13: https://www.usgs.gov/centers/nmic/aluminum-statistics-and-information; year: 2020, author: USGS | Derived from Mineral Yearbook - Aluminum - 2020 tables - Table 13: https://www.usgs.gov/centers/nmic/aluminum-statistics-and-information; year: 2020, author: USGS | Derived from Mineral Yearbook - Aluminum - 2020 tables - Table 13: https://www.usgs.gov/centers/nmic/aluminum-statistics-and-information; year: 2020, author: USGS | Derived from Mineral Yearbook - Aluminum - 2020 tables - Table 13: https://www.usgs.gov/centers/nmic/aluminum-statistics-and-information; year: 2020, author: USGS | Derived from Mineral Yearbook - Aluminum - 2020 tables - Table 13: https://www.usgs.gov/centers/nmic/aluminum-statistics-and-information; year: 2020, author: USGS | Derived from Mineral Yearbook - Aluminum - 2020 tables - Table 13: https://www.usgs.gov/centers/nmic/aluminum-statistics-and-information; year: 2020, author: USGS | Derived from Mineral Yearbook - Aluminum - 2020 tables - Table 13: https://www.usgs.gov/centers/nmic/aluminum-statistics-and-information; year: 2020, author: USGS
Industry | 1. Demand | Metal | input_industry_metal_steel_production | TJ | 7.424 | 7.76 | 0.566 | 0 | 4.437 | 39.627 | 0 | 0 | 13.588 | 3.473 | 14.45 | 7.218 | 1.35 | 0.069 | 1.769 | 0 | 23.19 | 0 | 2.119 | 0 | 6.657 | 8.956 | 2.033 | 3.448 | 4.721 | 0.623 | 3.6 | 0 | 149.86 | Derived from Steel Statistical Yearbook 2020 concise version - Tabel 1: https://www.worldsteel.org/steel-by-topic/statistics/steel-statistical-yearbook.html; year:2020; author: Worldsteel Association | Derived from Steel Statistical Yearbook 2020 concise version - Tabel 1: https://www.worldsteel.org/steel-by-topic/statistics/steel-statistical-yearbook.html; year:2020; author: Worldsteel Association | Derived from Steel Statistical Yearbook 2020 concise version - Tabel 1: https://www.worldsteel.org/steel-by-topic/statistics/steel-statistical-yearbook.html; year:2020; author: Worldsteel Association | Derived from Steel Statistical Yearbook 2020 concise version - Tabel 1: https://www.worldsteel.org/steel-by-topic/statistics/steel-statistical-yearbook.html; year:2020; author: Worldsteel Association | Derived from Steel Statistical Yearbook 2020 concise version - Tabel 1: https://www.worldsteel.org/steel-by-topic/statistics/steel-statistical-yearbook.html; year:2020; author: Worldsteel Association | Derived from Steel Statistical Yearbook 2020 concise version - Tabel 1: https://www.worldsteel.org/steel-by-topic/statistics/steel-statistical-yearbook.html; year:2020; author: Worldsteel Association | Derived from Steel Statistical Yearbook 2020 concise version - Tabel 1: https://www.worldsteel.org/steel-by-topic/statistics/steel-statistical-yearbook.html; year:2020; author: Worldsteel Association | Derived from Steel Statistical Yearbook 2020 concise version - Tabel 1: https://www.worldsteel.org/steel-by-topic/statistics/steel-statistical-yearbook.html; year:2020; author: Worldsteel Association | Derived from Steel Statistical Yearbook 2020 concise version - Tabel 1: https://www.worldsteel.org/steel-by-topic/statistics/steel-statistical-yearbook.html; year:2020; author: Worldsteel Association | Derived from Steel Statistical Yearbook 2020 concise version - Tabel 1: https://www.worldsteel.org/steel-by-topic/statistics/steel-statistical-yearbook.html; year:2020; author: Worldsteel Association | Derived from Steel Statistical Yearbook 2020 concise version - Tabel 1: https://www.worldsteel.org/steel-by-topic/statistics/steel-statistical-yearbook.html; year:2020; author: Worldsteel Association | Derived from Steel Statistical Yearbook 2020 concise version - Tabel 1: https://www.worldsteel.org/steel-by-topic/statistics/steel-statistical-yearbook.html; year:2020; author: Worldsteel Association | Derived from Steel Statistical Yearbook 2020 concise version - Tabel 1: https://www.worldsteel.org/steel-by-topic/statistics/steel-statistical-yearbook.html; year:2020; author: Worldsteel Association | Derived from Steel Statistical Yearbook 2020 concise version - Tabel 1: https://www.worldsteel.org/steel-by-topic/statistics/steel-statistical-yearbook.html; year:2020; author: Worldsteel Association | Derived from Steel Statistical Yearbook 2020 concise version - Tabel 1: https://www.worldsteel.org/steel-by-topic/statistics/steel-statistical-yearbook.html; year:2020; author: Worldsteel Association | Derived from Steel Statistical Yearbook 2020 concise version - Tabel 1: https://www.worldsteel.org/steel-by-topic/statistics/steel-statistical-yearbook.html; year:2020; author: Worldsteel Association | Derived from Steel Statistical Yearbook 2020 concise version - Tabel 1: https://www.worldsteel.org/steel-by-topic/statistics/steel-statistical-yearbook.html; year:2020; author: Worldsteel Association | Derived from Steel Statistical Yearbook 2020 concise version - Tabel 1: https://www.worldsteel.org/steel-by-topic/statistics/steel-statistical-yearbook.html; year:2020; author: Worldsteel Association | Derived from Steel Statistical Yearbook 2020 concise version - Tabel 1: https://www.worldsteel.org/steel-by-topic/statistics/steel-statistical-yearbook.html; year:2020; author: Worldsteel Association | Derived from Steel Statistical Yearbook 2020 concise version - Tabel 1: https://www.worldsteel.org/steel-by-topic/statistics/steel-statistical-yearbook.html; year:2020; author: Worldsteel Association | Derived from Steel Statistical Yearbook 2020 concise version - Tabel 1: https://www.worldsteel.org/steel-by-topic/statistics/steel-statistical-yearbook.html; year:2020; author: Worldsteel Association | Derived from Steel Statistical Yearbook 2020 concise version - Tabel 1: https://www.worldsteel.org/steel-by-topic/statistics/steel-statistical-yearbook.html; year:2020; author: Worldsteel Association | Derived from Steel Statistical Yearbook 2020 concise version - Tabel 1: https://www.worldsteel.org/steel-by-topic/statistics/steel-statistical-yearbook.html; year:2020; author: Worldsteel Association | Derived from Steel Statistical Yearbook 2020 concise version - Tabel 1: https://www.worldsteel.org/steel-by-topic/statistics/steel-statistical-yearbook.html; year:2020; author: Worldsteel Association | Derived from Steel Statistical Yearbook 2020 concise version - Tabel 1: https://www.worldsteel.org/steel-by-topic/statistics/steel-statistical-yearbook.html; year:2020; author: Worldsteel Association | Derived from Steel Statistical Yearbook 2020 concise version - Tabel 1: https://www.worldsteel.org/steel-by-topic/statistics/steel-statistical-yearbook.html; year:2020; author: Worldsteel Association | Derived from Steel Statistical Yearbook 2020 concise version - Tabel 1: https://www.worldsteel.org/steel-by-topic/statistics/steel-statistical-yearbook.html; year:2020; author: Worldsteel Association | Derived from Steel Statistical Yearbook 2020 concise version - Tabel 1: https://www.worldsteel.org/steel-by-topic/statistics/steel-statistical-yearbook.html; year:2020; author: Worldsteel Association | Derived from Steel Statistical Yearbook 2020 concise version - Tabel 1: https://www.worldsteel.org/steel-by-topic/statistics/steel-statistical-yearbook.html; year:2020; author: Worldsteel Association
Industry | 1. Demand | Metal | input_industry_steel_blastfurnace_bof_share | % | 0.904 | 0.675 | 0 | 0 | 0.947 | 0.7 | 0 | 0 | 0.312 | 0.668 | 0.696 | 0.788 | 0 | 0 | 0.801 | 0 | 0.181 | 0 | 0 | 0 | 1 | 0.549 | 0 | 0.676 | 0.662 | 0 | 0.931 | 0 | 0.576 | Derived from Steel Statistical Yearbook 2020 concise version - Tabel 6 (continued): https://www.worldsteel.org/steel-by-topic/statistics/steel-statistical-yearbook.html; year:2020; author: Worldsteel Association | Derived from Steel Statistical Yearbook 2020 concise version - Tabel 6 (continued): https://www.worldsteel.org/steel-by-topic/statistics/steel-statistical-yearbook.html; year:2020; author: Worldsteel Association | Derived from Steel Statistical Yearbook 2020 concise version - Tabel 6 (continued): https://www.worldsteel.org/steel-by-topic/statistics/steel-statistical-yearbook.html; year:2020; author: Worldsteel Association | Derived from Steel Statistical Yearbook 2020 concise version - Tabel 6 (continued): https://www.worldsteel.org/steel-by-topic/statistics/steel-statistical-yearbook.html; year:2020; author: Worldsteel Association | Derived from Steel Statistical Yearbook 2020 concise version - Tabel 6 (continued): https://www.worldsteel.org/steel-by-topic/statistics/steel-statistical-yearbook.html; year:2020; author: Worldsteel Association | Derived from Steel Statistical Yearbook 2020 concise version - Tabel 6 (continued): https://www.worldsteel.org/steel-by-topic/statistics/steel-statistical-yearbook.html; year:2020; author: Worldsteel Association | Derived from Steel Statistical Yearbook 2020 concise version - Tabel 6 (continued): https://www.worldsteel.org/steel-by-topic/statistics/steel-statistical-yearbook.html; year:2020; author: Worldsteel Association | Derived from Steel Statistical Yearbook 2020 concise version - Tabel 6 (continued): https://www.worldsteel.org/steel-by-topic/statistics/steel-statistical-yearbook.html; year:2020; author: Worldsteel Association | Derived from Steel Statistical Yearbook 2020 concise version - Tabel 6 (continued): https://www.worldsteel.org/steel-by-topic/statistics/steel-statistical-yearbook.html; year:2020; author: Worldsteel Association | Derived from Steel Statistical Yearbook 2020 concise version - Tabel 6 (continued): https://www.worldsteel.org/steel-by-topic/statistics/steel-statistical-yearbook.html; year:2020; author: Worldsteel Association | Derived from Steel Statistical Yearbook 2020 concise version - Tabel 6 (continued): https://www.worldsteel.org/steel-by-topic/statistics/steel-statistical-yearbook.html; year:2020; author: Worldsteel Association | Derived from Steel Statistical Yearbook 2020 concise version - Tabel 6 (continued): https://www.worldsteel.org/steel-by-topic/statistics/steel-statistical-yearbook.html; year:2020; author: Worldsteel Association | Derived from Steel Statistical Yearbook 2020 concise version - Tabel 6 (continued): https://www.worldsteel.org/steel-by-topic/statistics/steel-statistical-yearbook.html; year:2020; author: Worldsteel Association | Derived from Steel Statistical Yearbook 2020 concise version - Tabel 6 (continued): https://www.worldsteel.org/steel-by-topic/statistics/steel-statistical-yearbook.html; year:2020; author: Worldsteel Association | Derived from Steel Statistical Yearbook 2020 concise version - Tabel 6 (continued): https://www.worldsteel.org/steel-by-topic/statistics/steel-statistical-yearbook.html; year:2020; author: Worldsteel Association | Derived from Steel Statistical Yearbook 2020 concise version - Tabel 6 (continued): https://www.worldsteel.org/steel-by-topic/statistics/steel-statistical-yearbook.html; year:2020; author: Worldsteel Association | Derived from Steel Statistical Yearbook 2020 concise version - Tabel 6 (continued): https://www.worldsteel.org/steel-by-topic/statistics/steel-statistical-yearbook.html; year:2020; author: Worldsteel Association | Derived from Steel Statistical Yearbook 2020 concise version - Tabel 6 (continued): https://www.worldsteel.org/steel-by-topic/statistics/steel-statistical-yearbook.html; year:2020; author: Worldsteel Association | Derived from Steel Statistical Yearbook 2020 concise version - Tabel 6 (continued): https://www.worldsteel.org/steel-by-topic/statistics/steel-statistical-yearbook.html; year:2020; author: Worldsteel Association | Derived from Steel Statistical Yearbook 2020 concise version - Tabel 6 (continued): https://www.worldsteel.org/steel-by-topic/statistics/steel-statistical-yearbook.html; year:2020; author: Worldsteel Association | Derived from Steel Statistical Yearbook 2020 concise version - Tabel 6 (continued): https://www.worldsteel.org/steel-by-topic/statistics/steel-statistical-yearbook.html; year:2020; author: Worldsteel Association | Derived from Steel Statistical Yearbook 2020 concise version - Tabel 6 (continued): https://www.worldsteel.org/steel-by-topic/statistics/steel-statistical-yearbook.html; year:2020; author: Worldsteel Association | Derived from Steel Statistical Yearbook 2020 concise version - Tabel 6 (continued): https://www.worldsteel.org/steel-by-topic/statistics/steel-statistical-yearbook.html; year:2020; author: Worldsteel Association | Derived from Steel Statistical Yearbook 2020 concise version - Tabel 6 (continued): https://www.worldsteel.org/steel-by-topic/statistics/steel-statistical-yearbook.html; year:2020; author: Worldsteel Association | Derived from Steel Statistical Yearbook 2020 concise version - Tabel 6 (continued): https://www.worldsteel.org/steel-by-topic/statistics/steel-statistical-yearbook.html; year:2020; author: Worldsteel Association | Derived from Steel Statistical Yearbook 2020 concise version - Tabel 6 (continued): https://www.worldsteel.org/steel-by-topic/statistics/steel-statistical-yearbook.html; year:2020; author: Worldsteel Association | Derived from Steel Statistical Yearbook 2020 concise version - Tabel 6 (continued): https://www.worldsteel.org/steel-by-topic/statistics/steel-statistical-yearbook.html; year:2020; author: Worldsteel Association | Derived from Steel Statistical Yearbook 2020 concise version - Tabel 6 (continued): https://www.worldsteel.org/steel-by-topic/statistics/steel-statistical-yearbook.html; year:2020; author: Worldsteel Association | Derived from Steel Statistical Yearbook 2020 concise version - Tabel 6 (continued): https://www.worldsteel.org/steel-by-topic/statistics/steel-statistical-yearbook.html; year:2020; author: Worldsteel Association
Transport | 3. Application split |  | transport_road_mixer_compressed_network_gas_transport_van_using_compressed_natural_gas_parent_share | % | 0.065529 | 0.10975 | 0.001213 | 0 | 0.11952 | 0.16259 | 0.13931 | 0.026961 | 0.0016813 | 0.025514 | 0.021018 | 0.086478 | 0.024388 | 0.014762 | 0.036831 | 0.10063 | 0.099404 | 0.003135 | 0.023795 | 0.029378 | 0.10163 | 0.20141 | 0.0011087 | 0.026334 | 0.036702 | 0.037228 | 0.001556 | 0 | 0.071556 | Derived from the annual POTEnCIA reports on country energy consumption; author: Joint Research Center (JRC); year: 2019 | Derived from the annual POTEnCIA reports on country energy consumption; author: Joint Research Center (JRC); year: 2019 | Derived from the annual POTEnCIA reports on country energy consumption; author: Joint Research Center (JRC); year: 2019 | No known network gas consumption in trucks based on the annual POTEnCIA reports on country energy consumption, dummy data based on the NL dataset was used to fill in the split; author: Joint Research Center (JRC); year: 2022 | Derived from the annual POTEnCIA reports on country energy consumption; author: Joint Research Center (JRC); year: 2019 | Derived from the annual POTEnCIA reports on country energy consumption; author: Joint Research Center (JRC); year: 2019 | Derived from the annual POTEnCIA reports on country energy consumption; author: Joint Research Center (JRC); year: 2019 | Derived from the annual POTEnCIA reports on country energy consumption; author: Joint Research Center (JRC); year: 2019 | Derived from the annual POTEnCIA reports on country energy consumption; author: Joint Research Center (JRC); year: 2019 | Derived from the annual POTEnCIA reports on country energy consumption; author: Joint Research Center (JRC); year: 2019 | Derived from the annual POTEnCIA reports on country energy consumption; author: Joint Research Center (JRC); year: 2019 | Derived from the annual POTEnCIA reports on country energy consumption; author: Joint Research Center (JRC); year: 2019 | Derived from the annual POTEnCIA reports on country energy consumption; author: Joint Research Center (JRC); year: 2019 | Derived from the annual POTEnCIA reports on country energy consumption; author: Joint Research Center (JRC); year: 2019 | Derived from the annual POTEnCIA reports on country energy consumption; author: Joint Research Center (JRC); year: 2019 | Derived from the annual POTEnCIA reports on country energy consumption; author: Joint Research Center (JRC); year: 2019 | Derived from the annual POTEnCIA reports on country energy consumption; author: Joint Research Center (JRC); year: 2019 | Derived from the annual POTEnCIA reports on country energy consumption; author: Joint Research Center (JRC); year: 2019 | Derived from the annual POTEnCIA reports on country energy consumption; author: Joint Research Center (JRC); year: 2019 | Derived from the annual POTEnCIA reports on country energy consumption; author: Joint Research Center (JRC); year: 2019 | Derived from the annual POTEnCIA reports on country energy consumption; author: Joint Research Center (JRC); year: 2019 | Derived from the annual POTEnCIA reports on country energy consumption; author: Joint Research Center (JRC); year: 2019 | Derived from the annual POTEnCIA reports on country energy consumption; author: Joint Research Center (JRC); year: 2019 | Derived from the annual POTEnCIA reports on country energy consumption; author: Joint Research Center (JRC); year: 2019 | Derived from the annual POTEnCIA reports on country energy consumption; author: Joint Research Center (JRC); year: 2019 | Derived from the annual POTEnCIA reports on country energy consumption; author: Joint Research Center (JRC); year: 2019 | Derived from the annual POTEnCIA reports on country energy consumption; author: Joint Research Center (JRC); year: 2019 | No known network gas consumption in trucks based on the annual POTEnCIA reports on country energy consumption, dummy data based on the NL dataset was used to fill in the split; author: Joint Research Center (JRC); year: 2022 | Derived from the annual POTEnCIA reports on country energy consumption; author: Joint Research Center (JRC); year: 2019
Transport | 3. Application split |  | transport_final_demand_for_road_hydrogen_transport_van_using_hydrogen_parent_share | % | 0 | 0.20919 | 0 | 0 | 0 | 0.085714 | 0 | 0 | 0.18119 | 0 | 0.38096 | 0.38218 | 0 | 0 | 0 | 0 | 0.30179 | 0 | 0 | 0 | 0.38179 | 0.46319 | 0.43108 | 0.33385 | 0 | 0 | 0 | 0 | 0.25343 | Derived from the annual POTEnCIA reports on country energy consumption; author: Joint Research Center (JRC); year: 2019 | Derived from the annual POTEnCIA reports on country energy consumption; author: Joint Research Center (JRC); year: 2020 | Derived from the annual POTEnCIA reports on country energy consumption; author: Joint Research Center (JRC); year: 2021 | No known hydrogen usage in cars based on the annual POTEnCIA reports on country energy consumption, dummy data based on the NL dataset was used to fill in the split; author: Joint Research Center (JRC); year: 2021 | Derived from the annual POTEnCIA reports on country energy consumption; author: Joint Research Center (JRC); year: 2023 | Derived from the annual POTEnCIA reports on country energy consumption; author: Joint Research Center (JRC); year: 2024 | Derived from the annual POTEnCIA reports on country energy consumption; author: Joint Research Center (JRC); year: 2025 | No known hydrogen usage in cars based on the annual POTEnCIA reports on country energy consumption, dummy data based on the NL dataset was used to fill in the split; author: Joint Research Center (JRC); year: 2021 | Derived from the annual POTEnCIA reports on country energy consumption; author: Joint Research Center (JRC); year: 2027 | Derived from the annual POTEnCIA reports on country energy consumption; author: Joint Research Center (JRC); year: 2028 | Derived from the annual POTEnCIA reports on country energy consumption; author: Joint Research Center (JRC); year: 2029 | Derived from the annual POTEnCIA reports on country energy consumption; author: Joint Research Center (JRC); year: 2030 | Derived from the annual POTEnCIA reports on country energy consumption; author: Joint Research Center (JRC); year: 2031 | Derived from the annual POTEnCIA reports on country energy consumption; author: Joint Research Center (JRC); year: 2032 | Derived from the annual POTEnCIA reports on country energy consumption; author: Joint Research Center (JRC); year: 2033 | Derived from the annual POTEnCIA reports on country energy consumption; author: Joint Research Center (JRC); year: 2034 | Derived from the annual POTEnCIA reports on country energy consumption; author: Joint Research Center (JRC); year: 2035 | No known hydrogen usage in cars based on the annual POTEnCIA reports on country energy consumption, dummy data based on the NL dataset was used to fill in the split; author: Joint Research Center (JRC); year: 2021 | No known hydrogen usage in cars based on the annual POTEnCIA reports on country energy consumption, dummy data based on the NL dataset was used to fill in the split; author: Joint Research Center (JRC); year: 2021 | No known hydrogen usage in cars based on the annual POTEnCIA reports on country energy consumption, dummy data based on the NL dataset was used to fill in the split; author: Joint Research Center (JRC); year: 2021 | Derived from the annual POTEnCIA reports on country energy consumption; author: Joint Research Center (JRC); year: 2039 | Derived from the annual POTEnCIA reports on country energy consumption; author: Joint Research Center (JRC); year: 2040 | Derived from the annual POTEnCIA reports on country energy consumption; author: Joint Research Center (JRC); year: 2041 | Derived from the annual POTEnCIA reports on country energy consumption; author: Joint Research Center (JRC); year: 2042 | Derived from the annual POTEnCIA reports on country energy consumption; author: Joint Research Center (JRC); year: 2043 | Derived from the annual POTEnCIA reports on country energy consumption; author: Joint Research Center (JRC); year: 2044 | Derived from the annual POTEnCIA reports on country energy consumption; author: Joint Research Center (JRC); year: 2045 | No known hydrogen usage in cars based on the annual POTEnCIA reports on country energy consumption, dummy data based on the NL dataset was used to fill in the split; author: Joint Research Center (JRC); year: 2021 | Derived from the annual POTEnCIA reports on country energy consumption; author: Joint Research Center (JRC); year: 2019
Transport | 3. Application split |  | transport_final_demand_for_road_electricity_transport_van_using_electricity_parent_share | % | 0.1056 | 0.077206 | 0.012112 | 0.18207 | 0.06149 | 0.051288 | 0.030761 | 0.016332 | 0.078408 | 0.12602 | 0.15523 | 0.14141 | 0.06413 | 0.060688 | 0.075935 | 0.080348 | 0.063283 | 0.0053322 | 0.084312 | 0.0078747 | 0.043417 | 0.11722 | 0.080223 | 0.29576 | 0.057605 | 0.15695 | 0.0051526 | 0.07401 | 0.089406 | Derived from the annual POTEnCIA reports on country energy consumption; author: Joint Research Center (JRC); year: 2019 | Derived from the annual POTEnCIA reports on country energy consumption; author: Joint Research Center (JRC); year: 2019 | Derived from the annual POTEnCIA reports on country energy consumption; author: Joint Research Center (JRC); year: 2019 | Derived from the annual POTEnCIA reports on country energy consumption; author: Joint Research Center (JRC); year: 2019 | Derived from the annual POTEnCIA reports on country energy consumption; author: Joint Research Center (JRC); year: 2019 | Derived from the annual POTEnCIA reports on country energy consumption; author: Joint Research Center (JRC); year: 2019 | Derived from the annual POTEnCIA reports on country energy consumption; author: Joint Research Center (JRC); year: 2019 | Derived from the annual POTEnCIA reports on country energy consumption; author: Joint Research Center (JRC); year: 2019 | Derived from the annual POTEnCIA reports on country energy consumption; author: Joint Research Center (JRC); year: 2019 | Derived from the annual POTEnCIA reports on country energy consumption; author: Joint Research Center (JRC); year: 2019 | Derived from the annual POTEnCIA reports on country energy consumption; author: Joint Research Center (JRC); year: 2019 | Derived from the annual POTEnCIA reports on country energy consumption; author: Joint Research Center (JRC); year: 2019 | Derived from the annual POTEnCIA reports on country energy consumption; author: Joint Research Center (JRC); year: 2019 | Derived from the annual POTEnCIA reports on country energy consumption; author: Joint Research Center (JRC); year: 2019 | Derived from the annual POTEnCIA reports on country energy consumption; author: Joint Research Center (JRC); year: 2019 | Derived from the annual POTEnCIA reports on country energy consumption; author: Joint Research Center (JRC); year: 2019 | Derived from the annual POTEnCIA reports on country energy consumption; author: Joint Research Center (JRC); year: 2019 | Derived from the annual POTEnCIA reports on country energy consumption; author: Joint Research Center (JRC); year: 2019 | Derived from the annual POTEnCIA reports on country energy consumption; author: Joint Research Center (JRC); year: 2019 | Derived from the annual POTEnCIA reports on country energy consumption; author: Joint Research Center (JRC); year: 2019 | Derived from the annual POTEnCIA reports on country energy consumption; author: Joint Research Center (JRC); year: 2019 | Derived from the annual POTEnCIA reports on country energy consumption; author: Joint Research Center (JRC); year: 2019 | Derived from the annual POTEnCIA reports on country energy consumption; author: Joint Research Center (JRC); year: 2019 | Derived from the annual POTEnCIA reports on country energy consumption; author: Joint Research Center (JRC); year: 2019 | Derived from the annual POTEnCIA reports on country energy consumption; author: Joint Research Center (JRC); year: 2019 | Derived from the annual POTEnCIA reports on country energy consumption; author: Joint Research Center (JRC); year: 2019 | Derived from the annual POTEnCIA reports on country energy consumption; author: Joint Research Center (JRC); year: 2019 | Derived from the annual POTEnCIA reports on country energy consumption; author: Joint Research Center (JRC); year: 2019 | Derived from the annual POTEnCIA reports on country energy consumption; author: Joint Research Center (JRC); year: 2019
Transport | 3. Application split |  | transport_road_mixer_diesel_transport_van_using_diesel_mix_parent_share | % | 0.046096 | 0.09049 | 0.065506 | 0.19893 | 0.075039 | 0.043195 | 0.10002 | 0.072759 | 0.061986 | 0.10603 | 0.14269 | 0.1332 | 0.11327 | 0.055281 | 0.091786 | 0.092788 | 0.11033 | 0.033868 | 0.01406 | 0.06316 | 0.14143 | 0.089238 | 0.1228 | 0.097717 | 0.071385 | 0.047233 | 0.060925 | 0.1406 | 0.094147 | Derived from the annual POTEnCIA reports on country energy consumption; author: Joint Research Center (JRC); year: 2019 | Derived from the annual POTEnCIA reports on country energy consumption; author: Joint Research Center (JRC); year: 2020 | Derived from the annual POTEnCIA reports on country energy consumption; author: Joint Research Center (JRC); year: 2021 | Derived from the annual POTEnCIA reports on country energy consumption; author: Joint Research Center (JRC); year: 2022 | Derived from the annual POTEnCIA reports on country energy consumption; author: Joint Research Center (JRC); year: 2023 | Derived from the annual POTEnCIA reports on country energy consumption; author: Joint Research Center (JRC); year: 2024 | Derived from the annual POTEnCIA reports on country energy consumption; author: Joint Research Center (JRC); year: 2025 | Derived from the annual POTEnCIA reports on country energy consumption; author: Joint Research Center (JRC); year: 2026 | Derived from the annual POTEnCIA reports on country energy consumption; author: Joint Research Center (JRC); year: 2027 | Derived from the annual POTEnCIA reports on country energy consumption; author: Joint Research Center (JRC); year: 2028 | Derived from the annual POTEnCIA reports on country energy consumption; author: Joint Research Center (JRC); year: 2029 | Derived from the annual POTEnCIA reports on country energy consumption; author: Joint Research Center (JRC); year: 2030 | Derived from the annual POTEnCIA reports on country energy consumption; author: Joint Research Center (JRC); year: 2031 | Derived from the annual POTEnCIA reports on country energy consumption; author: Joint Research Center (JRC); year: 2032 | Derived from the annual POTEnCIA reports on country energy consumption; author: Joint Research Center (JRC); year: 2033 | Derived from the annual POTEnCIA reports on country energy consumption; author: Joint Research Center (JRC); year: 2034 | Derived from the annual POTEnCIA reports on country energy consumption; author: Joint Research Center (JRC); year: 2035 | Derived from the annual POTEnCIA reports on country energy consumption; author: Joint Research Center (JRC); year: 2036 | Derived from the annual POTEnCIA reports on country energy consumption; author: Joint Research Center (JRC); year: 2037 | Derived from the annual POTEnCIA reports on country energy consumption; author: Joint Research Center (JRC); year: 2038 | Derived from the annual POTEnCIA reports on country energy consumption; author: Joint Research Center (JRC); year: 2039 | Derived from the annual POTEnCIA reports on country energy consumption; author: Joint Research Center (JRC); year: 2040 | Derived from the annual POTEnCIA reports on country energy consumption; author: Joint Research Center (JRC); year: 2041 | Derived from the annual POTEnCIA reports on country energy consumption; author: Joint Research Center (JRC); year: 2042 | Derived from the annual POTEnCIA reports on country energy consumption; author: Joint Research Center (JRC); year: 2043 | Derived from the annual POTEnCIA reports on country energy consumption; author: Joint Research Center (JRC); year: 2044 | Derived from the annual POTEnCIA reports on country energy consumption; author: Joint Research Center (JRC); year: 2045 | Derived from the annual POTEnCIA reports on country energy consumption; author: Joint Research Center (JRC); year: 2045 | Derived from the annual POTEnCIA reports on country energy consumption; author: Joint Research Center (JRC); year: 2019
Transport | 3. Application split |  | transport_final_demand_for_road_lpg_transport_van_using_lpg_parent_share | % | 0.028173 | 0.19756 | 0.00036946 | 0.068474 | 0.11378 | 0.024251 | 0.042429 | 0.037157 | 0.0099827 | 0.054608 | 0.11039 | 0.8749 | 0.0020495 | 0.0052625 | 0.0013544 | 0.003581 | 0.021479 | 0.0003304 | 0.091685 | 0.00047301 | 0.087676 | 0.045867 | 0.013572 | 0.00025989 | 0.030685 | 0.068762 | 0.0011989 | 0.071265 | 0.042465 | Derived from the annual POTEnCIA reports on country energy consumption; author: Joint Research Center (JRC); year: 2019 | Derived from the annual POTEnCIA reports on country energy consumption; author: Joint Research Center (JRC); year: 2019 | Derived from the annual POTEnCIA reports on country energy consumption; author: Joint Research Center (JRC); year: 2019 | Derived from the annual POTEnCIA reports on country energy consumption; author: Joint Research Center (JRC); year: 2019 | Derived from the annual POTEnCIA reports on country energy consumption; author: Joint Research Center (JRC); year: 2019 | Derived from the annual POTEnCIA reports on country energy consumption; author: Joint Research Center (JRC); year: 2019 | Derived from the annual POTEnCIA reports on country energy consumption; author: Joint Research Center (JRC); year: 2019 | Derived from the annual POTEnCIA reports on country energy consumption; author: Joint Research Center (JRC); year: 2019 | Derived from the annual POTEnCIA reports on country energy consumption; author: Joint Research Center (JRC); year: 2019 | Derived from the annual POTEnCIA reports on country energy consumption; author: Joint Research Center (JRC); year: 2019 | Derived from the annual POTEnCIA reports on country energy consumption; author: Joint Research Center (JRC); year: 2019 | Derived from the annual POTEnCIA reports on country energy consumption; author: Joint Research Center (JRC); year: 2019 | Derived from the annual POTEnCIA reports on country energy consumption; author: Joint Research Center (JRC); year: 2019 | Derived from the annual POTEnCIA reports on country energy consumption; author: Joint Research Center (JRC); year: 2019 | Derived from the annual POTEnCIA reports on country energy consumption; author: Joint Research Center (JRC); year: 2019 | Derived from the annual POTEnCIA reports on country energy consumption; author: Joint Research Center (JRC); year: 2019 | Derived from the annual POTEnCIA reports on country energy consumption; author: Joint Research Center (JRC); year: 2019 | Derived from the annual POTEnCIA reports on country energy consumption; author: Joint Research Center (JRC); year: 2019 | Derived from the annual POTEnCIA reports on country energy consumption; author: Joint Research Center (JRC); year: 2019 | Derived from the annual POTEnCIA reports on country energy consumption; author: Joint Research Center (JRC); year: 2019 | Derived from the annual POTEnCIA reports on country energy consumption; author: Joint Research Center (JRC); year: 2019 | Derived from the annual POTEnCIA reports on country energy consumption; author: Joint Research Center (JRC); year: 2019 | Derived from the annual POTEnCIA reports on country energy consumption; author: Joint Research Center (JRC); year: 2019 | Derived from the annual POTEnCIA reports on country energy consumption; author: Joint Research Center (JRC); year: 2019 | Derived from the annual POTEnCIA reports on country energy consumption; author: Joint Research Center (JRC); year: 2019 | Derived from the annual POTEnCIA reports on country energy consumption; author: Joint Research Center (JRC); year: 2019 | Derived from the annual POTEnCIA reports on country energy consumption; author: Joint Research Center (JRC); year: 2019 | Derived from the annual POTEnCIA reports on country energy consumption; author: Joint Research Center (JRC); year: 2019 | Derived from the annual POTEnCIA reports on country energy consumption; author: Joint Research Center (JRC); year: 2019
Transport | 3. Application split |  | transport_final_demand_for_road_lpg_transport_car_using_lpg_parent_share | % | 0.97183 | 0.80244 | 0.99963 | 0.93153 | 0.88622 | 0.97575 | 0.95757 | 0.96284 | 0.99002 | 0.94539 | 0.88961 | 0.1251 | 0.99795 | 0.99474 | 0.99865 | 0.99642 | 0.97852 | 0.99967 | 0.90832 | 0.99953 | 0.91232 | 0.95413 | 0.98643 | 0.99974 | 0.96931 | 0.93124 | 0.9988 | 0.92874 | 0.95753 | Derived from the annual POTEnCIA reports on country energy consumption; author: Joint Research Center (JRC); year: 2019 | Derived from the annual POTEnCIA reports on country energy consumption; author: Joint Research Center (JRC); year: 2019 | Derived from the annual POTEnCIA reports on country energy consumption; author: Joint Research Center (JRC); year: 2019 | Derived from the annual POTEnCIA reports on country energy consumption; author: Joint Research Center (JRC); year: 2019 | Derived from the annual POTEnCIA reports on country energy consumption; author: Joint Research Center (JRC); year: 2019 | Derived from the annual POTEnCIA reports on country energy consumption; author: Joint Research Center (JRC); year: 2019 | Derived from the annual POTEnCIA reports on country energy consumption; author: Joint Research Center (JRC); year: 2019 | Derived from the annual POTEnCIA reports on country energy consumption; author: Joint Research Center (JRC); year: 2019 | Derived from the annual POTEnCIA reports on country energy consumption; author: Joint Research Center (JRC); year: 2019 | Derived from the annual POTEnCIA reports on country energy consumption; author: Joint Research Center (JRC); year: 2019 | Derived from the annual POTEnCIA reports on country energy consumption; author: Joint Research Center (JRC); year: 2019 | Derived from the annual POTEnCIA reports on country energy consumption; author: Joint Research Center (JRC); year: 2019 | Derived from the annual POTEnCIA reports on country energy consumption; author: Joint Research Center (JRC); year: 2019 | Derived from the annual POTEnCIA reports on country energy consumption; author: Joint Research Center (JRC); year: 2019 | Derived from the annual POTEnCIA reports on country energy consumption; author: Joint Research Center (JRC); year: 2019 | Derived from the annual POTEnCIA reports on country energy consumption; author: Joint Research Center (JRC); year: 2019 | Derived from the annual POTEnCIA reports on country energy consumption; author: Joint Research Center (JRC); year: 2019 | Derived from the annual POTEnCIA reports on country energy consumption; author: Joint Research Center (JRC); year: 2019 | Derived from the annual POTEnCIA reports on country energy consumption; author: Joint Research Center (JRC); year: 2019 | Derived from the annual POTEnCIA reports on country energy consumption; author: Joint Research Center (JRC); year: 2019 | Derived from the annual POTEnCIA reports on country energy consumption; author: Joint Research Center (JRC); year: 2019 | Derived from the annual POTEnCIA reports on country energy consumption; author: Joint Research Center (JRC); year: 2019 | Derived from the annual POTEnCIA reports on country energy consumption; author: Joint Research Center (JRC); year: 2019 | Derived from the annual POTEnCIA reports on country energy consumption; author: Joint Research Center (JRC); year: 2019 | Derived from the annual POTEnCIA reports on country energy consumption; author: Joint Research Center (JRC); year: 2019 | Derived from the annual POTEnCIA reports on country energy consumption; author: Joint Research Center (JRC); year: 2019 | Derived from the annual POTEnCIA reports on country energy consumption; author: Joint Research Center (JRC); year: 2019 | Derived from the annual POTEnCIA reports on country energy consumption; author: Joint Research Center (JRC); year: 2019 | Derived from the annual POTEnCIA reports on country energy consumption; author: Joint Research Center (JRC); year: 2019
Transport | 3. Application split |  | transport_road_mixer_gasoline_transport_van_using_gasoline_mix_parent_share | % | 2.0318e-05 | 4.023e-05 | 3.3894e-05 | 0 | 2.0512e-05 | 1.6017e-05 | 2.179e-05 | 1.5499e-05 | 4.513e-05 | 1.9987e-05 | 8.8214e-05 | 2.7808e-05 | 1.8178e-05 | 1.4744e-05 | 2.5467e-05 | 3.748e-05 | 3.0293e-05 | 1.4432e-05 | 9.3993e-06 | 2.4081e-05 | 2.4532e-05 | 4.48e-05 | 4.8887e-05 | 3.0302e-05 | 1.5376e-05 | 1.9449e-05 | 2.0474e-05 | 0 | 0.021571 | Derived from the annual POTEnCIA reports on country energy consumption; author: Joint Research Center (JRC); year: 2019 | Derived from the annual POTEnCIA reports on country energy consumption; author: Joint Research Center (JRC); year: 2020 | Derived from the annual POTEnCIA reports on country energy consumption; author: Joint Research Center (JRC); year: 2021 | Derived from the annual POTEnCIA reports on country energy consumption; author: Joint Research Center (JRC); year: 2022 | Derived from the annual POTEnCIA reports on country energy consumption; author: Joint Research Center (JRC); year: 2023 | Derived from the annual POTEnCIA reports on country energy consumption; author: Joint Research Center (JRC); year: 2024 | Derived from the annual POTEnCIA reports on country energy consumption; author: Joint Research Center (JRC); year: 2025 | Derived from the annual POTEnCIA reports on country energy consumption; author: Joint Research Center (JRC); year: 2026 | Derived from the annual POTEnCIA reports on country energy consumption; author: Joint Research Center (JRC); year: 2027 | Derived from the annual POTEnCIA reports on country energy consumption; author: Joint Research Center (JRC); year: 2028 | Derived from the annual POTEnCIA reports on country energy consumption; author: Joint Research Center (JRC); year: 2029 | Derived from the annual POTEnCIA reports on country energy consumption; author: Joint Research Center (JRC); year: 2030 | Derived from the annual POTEnCIA reports on country energy consumption; author: Joint Research Center (JRC); year: 2031 | Derived from the annual POTEnCIA reports on country energy consumption; author: Joint Research Center (JRC); year: 2032 | Derived from the annual POTEnCIA reports on country energy consumption; author: Joint Research Center (JRC); year: 2033 | Derived from the annual POTEnCIA reports on country energy consumption; author: Joint Research Center (JRC); year: 2034 | Derived from the annual POTEnCIA reports on country energy consumption; author: Joint Research Center (JRC); year: 2035 | Derived from the annual POTEnCIA reports on country energy consumption; author: Joint Research Center (JRC); year: 2036 | Derived from the annual POTEnCIA reports on country energy consumption; author: Joint Research Center (JRC); year: 2037 | Derived from the annual POTEnCIA reports on country energy consumption; author: Joint Research Center (JRC); year: 2038 | Derived from the annual POTEnCIA reports on country energy consumption; author: Joint Research Center (JRC); year: 2039 | Derived from the annual POTEnCIA reports on country energy consumption; author: Joint Research Center (JRC); year: 2040 | Derived from the annual POTEnCIA reports on country energy consumption; author: Joint Research Center (JRC); year: 2041 | Derived from the annual POTEnCIA reports on country energy consumption; author: Joint Research Center (JRC); year: 2042 | Derived from the annual POTEnCIA reports on country energy consumption; author: Joint Research Center (JRC); year: 2043 | Derived from the annual POTEnCIA reports on country energy consumption; author: Joint Research Center (JRC); year: 2044 | Derived from the annual POTEnCIA reports on country energy consumption; author: Joint Research Center (JRC); year: 2045 | Derived from the annual POTEnCIA reports on country energy consumption; author: Joint Research Center (JRC); year: 2045 | Derived from the annual POTEnCIA reports on country energy consumption; author: Joint Research Center (JRC); year: 2019

## Other keys
Type | Subject | Topic | Sub-topic | Key | Unit | AT | BE | BG | CY | CZ | DE | DK | EE | ES | FI | FR | UK | EL | HR | HU | IE | IT | LT | LU | LV | NL | PL | PT | RO | SE | SI | SK | commit_AT | commit_BE | commit_BG | commit_CY | commit_CZ | commit_DE | commit_DK | commit_EE | commit_ES | commit_FI | commit_FR | commit_UK | commit_EL | commit_HR | commit_HU | commit_IE | commit_IT | commit_LT | commit_LU | commit_LV | commit_NL | commit_PL | commit_PT | commit_RO | commit_SE | commit_SI | commit_SK
Extraction | 1. Demand | Coal |  | energy_extraction_coal_demand | TJ
Extraction | 1. Demand | Crude oil |  | energy_extraction_crude_oil_demand | TJ
Extraction | 1. Demand | Lignite |  | energy_extraction_lignite_demand | TJ
Extraction | 1. Demand | Natural gas |  | energy_extraction_natural_gas_demand | TJ
Extraction | 1. Demand | Uranium Oxide |  | energy_extraction_uranium_oxide_demand | TJ
Agriculture | 1. Demand | Electricity |  | agriculture_final_demand_electricity_demand | TJ
Agriculture | 1. Demand | Hydrogen |  | agriculture_final_demand_hydrogen_demand | TJ | [27 empty] | Out of scope, dummy data from NL dataset | Out of scope, dummy data from NL dataset | Out of scope, dummy data from NL dataset | Out of scope, dummy data from NL dataset | Out of scope, dummy data from NL dataset | Out of scope, dummy data from NL dataset | Out of scope, dummy data from NL dataset | Out of scope, dummy data from NL dataset | Out of scope, dummy data from NL dataset | Out of scope, dummy data from NL dataset | Out of scope, dummy data from NL dataset | Out of scope, dummy data from NL dataset | Out of scope, dummy data from NL dataset | Out of scope, dummy data from NL dataset | Out of scope, dummy data from NL dataset | Out of scope, dummy data from NL dataset | Out of scope, dummy data from NL dataset | Out of scope, dummy data from NL dataset | Out of scope, dummy data from NL dataset | Out of scope, dummy data from NL dataset | Out of scope, dummy data from NL dataset | Out of scope, dummy data from NL dataset | Out of scope, dummy data from NL dataset | Out of scope, dummy data from NL dataset | Out of scope, dummy data from NL dataset | Out of scope, dummy data from NL dataset | Out of scope, dummy data from NL dataset
Agriculture | 1. Demand | Network gas |  | agriculture_final_demand_network_gas_demand | TJ
Agriculture | 1. Demand | Steam hot water |  | agriculture_final_demand_steam_hot_water_demand | TJ
Agriculture | 1. Demand | Wood pellets |  | agriculture_final_demand_wood_pellets_demand | TJ
Non-residential buildings | 1. Demand | Coal |  | buildings_final_demand_coal_demand | TJ
Non-residential buildings | 1. Demand | Network gas |  | buildings_final_demand_network_gas_demand | TJ
Non-residential buildings | 1. Demand | Steam hot water |  | buildings_final_demand_steam_hot_water_demand | TJ
Non-residential buildings | 1. Demand | Wood pellets |  | buildings_final_demand_wood_pellets_demand | TJ
Energy | 1. Demand | Electricity |  | energy_power_sector_own_use_electricity_demand | TJ
Dwellings | 1. Demand | Coal |  | households_final_demand_coal_demand | TJ
Dwellings | 1. Demand | Electricity |  | households_final_demand_electricity_demand | TJ
Dwellings | 1. Demand | Network gas |  | households_final_demand_network_gas_demand | TJ
Dwellings | 1. Demand | Steam hot water |  | households_final_demand_steam_hot_water_demand | TJ
Dwellings | 1. Demand | Wood pellets |  | households_final_demand_wood_pellets_demand | TJ
Agriculture | 1. Demand | Crude oil |  | input_agriculture_final_demand_crude_oil_demand | TJ
Non-residential buildings | 1. Demand | Electricity |  | input_buildings_electricity_demand | TJ
Non-residential buildings | 1. Demand | Crude oil |  | input_buildings_final_demand_crude_oil_demand | TJ
Dwellings | 1. Demand | Crude oil |  | input_households_final_demand_crude_oil_demand | TJ
Fertilizers | 1. Demand | Scaling |  | input_industry_chemical_fertilizers_scaling_factor | % | [27 empty] | Out of scope, dummy data from NL dataset | Out of scope, dummy data from NL dataset | Out of scope, dummy data from NL dataset | Out of scope, dummy data from NL dataset | Out of scope, dummy data from NL dataset | Out of scope, dummy data from NL dataset | Out of scope, dummy data from NL dataset | Out of scope, dummy data from NL dataset | Out of scope, dummy data from NL dataset | Out of scope, dummy data from NL dataset | Out of scope, dummy data from NL dataset | Out of scope, dummy data from NL dataset | Out of scope, dummy data from NL dataset | Out of scope, dummy data from NL dataset | Out of scope, dummy data from NL dataset | Out of scope, dummy data from NL dataset | Out of scope, dummy data from NL dataset | Out of scope, dummy data from NL dataset | Out of scope, dummy data from NL dataset | Out of scope, dummy data from NL dataset | Out of scope, dummy data from NL dataset | Out of scope, dummy data from NL dataset | Out of scope, dummy data from NL dataset | Out of scope, dummy data from NL dataset | Out of scope, dummy data from NL dataset | Out of scope, dummy data from NL dataset | Out of scope, dummy data from NL dataset
Chemicals | 1. Demand | Coal |  | input_industry_chemical_other_coal_demand | TJ
Chemicals | 1. Demand | Coal |  | input_industry_chemical_other_coal_non_energetic_demand | TJ
Chemicals | 1. Demand | Crude oil |  | input_industry_chemical_other_crude_oil_demand | TJ
Chemicals | 1. Demand | Crude oil |  | input_industry_chemical_other_crude_oil_non_energetic_demand | TJ
Chemicals | 1. Demand | Electricity |  | input_industry_chemical_other_electricity_demand | TJ
Chemicals | 1. Demand | Network gas |  | input_industry_chemical_other_network_gas_demand | TJ
Chemicals | 1. Demand | Network gas |  | input_industry_chemical_other_network_gas_non_energetic_demand | TJ
Chemicals | 1. Demand | Steam hot water |  | input_industry_chemical_other_steam_hot_water_demand | TJ
Chemicals | 1. Demand | Wood pellets |  | input_industry_chemical_other_wood_pellets_demand | TJ
Chemicals | 1. Demand | Wood pellets |  | input_industry_chemical_other_wood_pellets_non_energetic_demand | TJ
Chemicals | 1. Demand | Scaling |  | input_industry_chemical_refineries_scaling_factor | % | [27 empty] | Out of scope, dummy data from NL dataset | Out of scope, dummy data from NL dataset | Out of scope, dummy data from NL dataset | Out of scope, dummy data from NL dataset | Out of scope, dummy data from NL dataset | Out of scope, dummy data from NL dataset | Out of scope, dummy data from NL dataset | Out of scope, dummy data from NL dataset | Out of scope, dummy data from NL dataset | Out of scope, dummy data from NL dataset | Out of scope, dummy data from NL dataset | Out of scope, dummy data from NL dataset | Out of scope, dummy data from NL dataset | Out of scope, dummy data from NL dataset | Out of scope, dummy data from NL dataset | Out of scope, dummy data from NL dataset | Out of scope, dummy data from NL dataset | Out of scope, dummy data from NL dataset | Out of scope, dummy data from NL dataset | Out of scope, dummy data from NL dataset | Out of scope, dummy data from NL dataset | Out of scope, dummy data from NL dataset | Out of scope, dummy data from NL dataset | Out of scope, dummy data from NL dataset | Out of scope, dummy data from NL dataset | Out of scope, dummy data from NL dataset | Out of scope, dummy data from NL dataset
Food | 1. Demand | Coal |  | input_industry_food_coal_demand | TJ
Food | 1. Demand | Crude oil |  | input_industry_food_crude_oil_demand | TJ
Food | 1. Demand | Electricity |  | input_industry_food_electricity_demand | TJ
Food | 1. Demand | Network gas |  | input_industry_food_network_gas_demand | TJ
Food | 1. Demand | Steam hot water |  | input_industry_food_steam_hot_water_demand | TJ
Food | 1. Demand | Wood pellets |  | input_industry_food_wood_pellets_demand | TJ
Industry | 1. Demand | Electricity |  | input_industry_ict_electricity_demand | TJ
Aluminium | 1. Demand | Scaling |  | input_industry_metal_aluminium_scaling_factor | % | [27 empty] | Out of scope, dummy data from NL dataset | Out of scope, dummy data from NL dataset | Out of scope, dummy data from NL dataset | Out of scope, dummy data from NL dataset | Out of scope, dummy data from NL dataset | Out of scope, dummy data from NL dataset | Out of scope, dummy data from NL dataset | Out of scope, dummy data from NL dataset | Out of scope, dummy data from NL dataset | Out of scope, dummy data from NL dataset | Out of scope, dummy data from NL dataset | Out of scope, dummy data from NL dataset | Out of scope, dummy data from NL dataset | Out of scope, dummy data from NL dataset | Out of scope, dummy data from NL dataset | Out of scope, dummy data from NL dataset | Out of scope, dummy data from NL dataset | Out of scope, dummy data from NL dataset | Out of scope, dummy data from NL dataset | Out of scope, dummy data from NL dataset | Out of scope, dummy data from NL dataset | Out of scope, dummy data from NL dataset | Out of scope, dummy data from NL dataset | Out of scope, dummy data from NL dataset | Out of scope, dummy data from NL dataset | Out of scope, dummy data from NL dataset | Out of scope, dummy data from NL dataset
Other metals | 1. Demand | Coal |  | input_industry_metal_other_coal_demand | TJ
Other metals | 1. Demand | Crude oil |  | input_industry_metal_other_crude_oil_demand | TJ
Other metals | 1. Demand | Electricity |  | input_industry_metal_other_electricity_demand | TJ
Other metals | 1. Demand | Network gas |  | input_industry_metal_other_network_gas_demand | TJ
Other metals | 1. Demand | Steam hot water |  | input_industry_metal_other_steam_hot_water_demand | TJ
Other metals | 1. Demand | Wood pellets |  | input_industry_metal_other_wood_pellets_demand | TJ
Steel industry | 1. Demand | Coal |  | input_industry_metal_steel_coal_demand | TJ
Steel industry | 1. Demand | Coal gas |  | input_industry_metal_steel_coal_gas_demand | TJ
Steel industry | 1. Demand | Crude oil |  | input_industry_metal_steel_crude_oil_demand | TJ
Steel industry | 1. Demand | Electricity |  | input_industry_metal_steel_electricity_demand | TJ
Steel industry | 1. Demand | Network gas |  | input_industry_metal_steel_network_gas_demand | TJ
Steel | 1. Demand | Scaling |  | input_industry_metal_steel_scaling_factor | % | [27 empty] | Out of scope, dummy data from NL dataset | Out of scope, dummy data from NL dataset | Out of scope, dummy data from NL dataset | Out of scope, dummy data from NL dataset | Out of scope, dummy data from NL dataset | Out of scope, dummy data from NL dataset | Out of scope, dummy data from NL dataset | Out of scope, dummy data from NL dataset | Out of scope, dummy data from NL dataset | Out of scope, dummy data from NL dataset | Out of scope, dummy data from NL dataset | Out of scope, dummy data from NL dataset | Out of scope, dummy data from NL dataset | Out of scope, dummy data from NL dataset | Out of scope, dummy data from NL dataset | Out of scope, dummy data from NL dataset | Out of scope, dummy data from NL dataset | Out of scope, dummy data from NL dataset | Out of scope, dummy data from NL dataset | Out of scope, dummy data from NL dataset | Out of scope, dummy data from NL dataset | Out of scope, dummy data from NL dataset | Out of scope, dummy data from NL dataset | Out of scope, dummy data from NL dataset | Out of scope, dummy data from NL dataset | Out of scope, dummy data from NL dataset | Out of scope, dummy data from NL dataset
Steel industry | 1. Demand | Steam hot water |  | input_industry_metal_steel_steam_hot_water_demand | TJ
Steel industry | 1. Demand | Wood pellets |  | input_industry_metal_steel_wood_pellets_demand | TJ
Other industry | 1. Demand | Coal |  | input_industry_other_coal_demand | TJ
Other industry | 1. Demand | Coal |  | input_industry_other_coal_non_energetic_demand | TJ
Other industry | 1. Demand | Crude oil |  | input_industry_other_crude_oil_demand | TJ
Other industry | 1. Demand | Crude oil |  | input_industry_other_crude_oil_non_energetic_demand | TJ
Other industry | 1. Demand | Electricity |  | input_industry_other_electricity_demand | TJ
Other industry | 1. Demand | Net |  | input_industry_other_network_gas_demand | TJ
Other industry | 1. Demand | Network gas |  | input_industry_other_network_gas_non_energetic_demand | TJ
Other industry | 1. Demand | Steam hot water |  | input_industry_other_steam_hot_water_demand | TJ
Other industry | 1. Demand | Wood pellets |  | input_industry_other_wood_pellets_demand | TJ
Other industry | 1. Demand | Wood pellets |  | input_industry_other_wood_pellets_non_energetic_demand | TJ
Paper | 1. Demand | Coal |  | input_industry_paper_coal_demand | TJ
Paper | 1. Demand | Crude oil |  | input_industry_paper_crude_oil_demand | TJ
Paper | 1. Demand | Electricity |  | input_industry_paper_electricity_demand | TJ
Paper | 1. Demand | Network gas |  | input_industry_paper_network_gas_demand | TJ
Paper | 1. Demand | Steam hot water |  | input_industry_paper_steam_hot_water_demand | TJ
Paper | 1. Demand | Wood pellets |  | input_industry_paper_wood_pellets_demand | TJ
Biomass | 1. Demand | Oil mix |  | input_percentage_of_bio_kerosene_agriculture_final_demand_crude_oil | %
Biomass | 1. Demand | Oil mix |  | input_percentage_of_bio_kerosene_buildings_final_demand_crude_oil | %
Biomass | 1. Demand | Oil mix |  | input_percentage_of_bio_kerosene_households_final_demand_crude_oil | %
Biomass | 1. Demand | Oil mix |  | input_percentage_of_bio_kerosene_industry_final_demand_crude_oil | %
Biomass | 1. Demand | Oil mix |  | input_percentage_of_bio_oil_agriculture_final_demand_crude_oil | %
Biomass | 1. Demand | Oil mix |  | input_percentage_of_bio_oil_buildings_final_demand_crude_oil | %
Biomass | 1. Demand | Oil mix |  | input_percentage_of_bio_oil_households_final_demand_crude_oil | %
Biomass | 1. Demand | Oil mix |  | input_percentage_of_bio_oil_industry_final_demand_crude_oil | %
Biomass | 1. Demand | Oil mix |  | input_percentage_of_biodiesel_agriculture_final_demand_crude_oil | %
Biomass | 1. Demand | Oil mix |  | input_percentage_of_biodiesel_buildings_final_demand_crude_oil | %
Biomass | 1. Demand | Oil mix |  | input_percentage_of_biodiesel_households_final_demand_crude_oil | %
Biomass | 1. Demand | Oil mix |  | input_percentage_of_biodiesel_industry_final_demand_crude_oil | %
Biomass | 1. Demand | Oil mix |  | input_percentage_of_crude_oil_agriculture_final_demand_crude_oil | %
Biomass | 1. Demand | Oil mix |  | input_percentage_of_crude_oil_buildings_final_demand_crude_oil | %
Biomass | 1. Demand | Oil mix |  | input_percentage_of_crude_oil_households_final_demand_crude_oil | %
Biomass | 1. Demand | Oil mix |  | input_percentage_of_crude_oil_industry_final_demand_crude_oil | %
Biomass | 1. Demand | Oil mix |  | input_percentage_of_diesel_agriculture_final_demand_crude_oil | %
Biomass | 1. Demand | Oil mix |  | input_percentage_of_diesel_buildings_final_demand_crude_oil | %
Biomass | 1. Demand | Oil mix |  | input_percentage_of_diesel_households_final_demand_crude_oil | %
Biomass | 1. Demand | Oil mix |  | input_percentage_of_diesel_industry_final_demand_crude_oil | %
Biomass | 1. Demand | Oil mix |  | input_percentage_of_kerosene_agriculture_final_demand_crude_oil | %
Biomass | 1. Demand | Oil mix |  | input_percentage_of_kerosene_buildings_final_demand_crude_oil | %
Biomass | 1. Demand | Oil mix |  | input_percentage_of_kerosene_households_final_demand_crude_oil | %
Biomass | 1. Demand | Oil mix |  | input_percentage_of_kerosene_industry_final_demand_crude_oil | %
Biomass | 1. Demand | Oil mix |  | input_percentage_of_lpg_agriculture_final_demand_crude_oil | %
Biomass | 1. Demand | Oil mix |  | input_percentage_of_lpg_buildings_final_demand_crude_oil | %
Biomass | 1. Demand | Oil mix |  | input_percentage_of_lpg_households_final_demand_crude_oil | %
Biomass | 1. Demand | Oil mix |  | input_percentage_of_lpg_industry_final_demand_crude_oil | %
International transport | 1. Demand | Bio ethanol |  | input_transport_plane_bio_ethanol_demand | TJ
International transport | 1. Demand | Gasoline |  | input_transport_plane_gasoline_demand | TJ
Passenger transport | 1. Demand | Biodiesel |  | input_transport_rail_biodiesel_demand | TJ
Passenger transport | 1. Demand | Biodiesel |  | input_transport_rail_diesel_demand | TJ
Passenger transport | 1. Demand | Biodiesel |  | input_transport_rail_electricity_demand | TJ
Passenger transport | 1. Demand | Bio ethanol |  | input_transport_road_bio_ethanol_demand | TJ
Passenger transport | 1. Demand | Biodiesel |  | input_transport_road_biodiesel_demand | TJ
Passenger transport | 1. Demand | Biodiesel |  | input_transport_road_diesel_demand | TJ
Passenger transport | 1. Demand | Biodiesel |  | input_transport_road_electricity_demand | TJ
Passenger transport | 1. Demand | Biodiesel |  | input_transport_road_gasoline_demand | TJ
Passenger transport | 1. Demand | Biodiesel |  | input_transport_road_human_powered_bicycle_demand | TJ | [27 empty] | Out of scope, dummy data from NL dataset | Out of scope, dummy data from NL dataset | Out of scope, dummy data from NL dataset | Out of scope, dummy data from NL dataset | Out of scope, dummy data from NL dataset | Out of scope, dummy data from NL dataset | Out of scope, dummy data from NL dataset | Out of scope, dummy data from NL dataset | Out of scope, dummy data from NL dataset | Out of scope, dummy data from NL dataset | Out of scope, dummy data from NL dataset | Out of scope, dummy data from NL dataset | Out of scope, dummy data from NL dataset | Out of scope, dummy data from NL dataset | Out of scope, dummy data from NL dataset | Out of scope, dummy data from NL dataset | Out of scope, dummy data from NL dataset | Out of scope, dummy data from NL dataset | Out of scope, dummy data from NL dataset | Out of scope, dummy data from NL dataset | Out of scope, dummy data from NL dataset | Out of scope, dummy data from NL dataset | Out of scope, dummy data from NL dataset | Out of scope, dummy data from NL dataset | Out of scope, dummy data from NL dataset | Out of scope, dummy data from NL dataset | Out of scope, dummy data from NL dataset
Freight transport | 1. Demand | Biodiesel |  | input_transport_ship_biodiesel_demand | TJ
Freight transport | 1. Demand | Diesel |  | input_transport_ship_diesel_demand | TJ
Other | 1. Demand | Coal |  | other_final_demand_coal_demand | TJ
Other | 1. Demand | Crude oil |  | other_final_demand_crude_oil_demand | TJ
Other | 1. Demand | Crude oil |  | other_final_demand_crude_oil_non_energetic_demand | TJ
Other | 1. Demand | Electricity |  | other_final_demand_electricity_demand | TJ
Other | 1. Demand | Network gas |  | other_final_demand_network_gas_demand | TJ
Other | 1. Demand | Steam hot water |  | other_final_demand_steam_hot_water_demand | TJ
Other | 1. Demand | Wood pellets |  | other_final_demand_wood_pellets_demand | TJ
Transport | 1. Demand | Coal |  | transport_final_demand_coal_demand | TJ
Passenger transport | 1. Demand | Bio LNG |  | transport_final_demand_for_road_bio_lng_demand | TJ
Passenger transport | 1. Demand | Network gas |  | transport_final_demand_for_road_compressed_network_gas_demand | TJ
Passenger transport | 1. Demand | LNG |  | transport_final_demand_for_road_lng_demand | TJ
Freight transport | 1. Demand | Bio LNG |  | transport_final_demand_for_shipping_bio_lng_demand | TJ
Freight transport | 1. Demand | LNG |  | transport_final_demand_for_shipping_lng_demand | TJ
Transport | 1. Demand | Oil |  | transport_final_demand_heavy_fuel_oil_demand | TJ
Transport | 1. Demand | Hydrogen |  | transport_final_demand_hydrogen_demand | TJ | [27 empty] | Out of scope, dummy data from NL dataset | Out of scope, dummy data from NL dataset | Out of scope, dummy data from NL dataset | Out of scope, dummy data from NL dataset | Out of scope, dummy data from NL dataset | Out of scope, dummy data from NL dataset | Out of scope, dummy data from NL dataset | Out of scope, dummy data from NL dataset | Out of scope, dummy data from NL dataset | Out of scope, dummy data from NL dataset | Out of scope, dummy data from NL dataset | Out of scope, dummy data from NL dataset | Out of scope, dummy data from NL dataset | Out of scope, dummy data from NL dataset | Out of scope, dummy data from NL dataset | Out of scope, dummy data from NL dataset | Out of scope, dummy data from NL dataset | Out of scope, dummy data from NL dataset | Out of scope, dummy data from NL dataset | Out of scope, dummy data from NL dataset | Out of scope, dummy data from NL dataset | Out of scope, dummy data from NL dataset | Out of scope, dummy data from NL dataset | Out of scope, dummy data from NL dataset | Out of scope, dummy data from NL dataset | Out of scope, dummy data from NL dataset | Out of scope, dummy data from NL dataset
Transport | 1. Demand | Kerosene |  | transport_final_demand_kerosene_demand | TJ
Transport | 1. Demand | LPG |  | transport_final_demand_lpg_demand | TJ
Infrastructure | 1. Demand | Electricity |  | energy_power_hv_network_loss_demand
| 1. Demand | Gasoline | Transport inland shipping | input_transport_ship_gasoline_demand | flh
Refinery | 1. Demand | Electricity | Industry Chemical refineries | input_industry_chemical_refineries_electricity_demand
Refinery | 1. Demand | Network gas | Industry Chemical refineries | input_industry_chemical_refineries_network_gas_demand
Refinery | 1. Demand | Steam hot water | Industry Chemical refineries | input_industry_chemical_refineries_steam_hot_water_demand
Refinery | 1. Demand | Wood pellets | Industry Chemical refineries | input_industry_chemical_refineries_wood_pellets_demand
Refinery | 1. Demand | Crude oil | Industry Chemical refineries | input_industry_chemical_refineries_crude_oil_demand
Refinery | 1. Demand | Coal | Industry Chemical refineries | input_industry_chemical_refineries_coal_demand
Refinery | 1. Demand | Network gas | Industry Chemical refineries non-energetic | input_industry_chemical_refineries_network_gas_non_energetic_demand
Refinery | 1. Demand | Wood pellets | Industry Chemical refineries non-energetic | input_industry_chemical_refineries_wood_pellets_non_energetic_demand
Refinery | 1. Demand | Coal | Industry Chemical refineries non-energetic | input_industry_chemical_refineries_coal_non_energetic_demandIndustry
Fertilizers | 1. Demand | Electricity | Chemical fertilizers energetic | input_industry_chemical_fertilizers_electricity_demand
Fertilizers | 1. Demand | Network gas | Chemical fertilizers energetic | input_industry_chemical_fertilizers_network_gas_demand
Fertilizers | 1. Demand | Steam hot water | Chemical fertilizers energetic | input_industry_chemical_fertilizers_steam_hot_water_demand
Fertilizers | 1. Demand | Wood pellets | Chemical fertilizers energetic | input_industry_chemical_fertilizers_wood_pellets_demand
Fertilizers | 1. Demand | Crude oil | Chemical fertilizers energetic | input_industry_chemical_fertilizers_crude_oil_demand
Fertilizers | 1. Demand | Coal | Chemical fertilizers energetic | input_industry_chemical_fertilizers_coal_demand
Fertilizers | 1. Demand | Network gas | Industry Chemical fertilizers non-energetic | input_industry_chemical_fertilizers_network_gas_non_energetic_demand
Fertilizers | 1. Demand | Wood pellets | Industry Chemical fertilizers non-energetic | input_industry_chemical_fertilizers_wood_pellets_non_energetic_demand
Fertilizers | 1. Demand | Coal | Industry Chemical fertilizers non-energetic | input_industry_chemical_fertilizers_coal_non_energetic_demand
Fertilizers | 1. Demand | Crude oil | Industry Chemical fertilizers non-energetic | input_industry_chemical_fertilizers_crude_oil_non_energetic_demand
Other Metals | 1. Demand | Electricity | Industry Metal steel energetic | input_industry_metal_steel_electricity_demand
Other Metals | 1. Demand | Network gas | Industry Metal steel energetic | input_industry_metal_steel_network_gas_demand
Other Metals | 1. Demand | Steam hot water | Industry Metal steel energetic | input_industry_metal_steel_steam_hot_water_demand
Other Metals | 1. Demand | Wood pellets | Industry Metal steel energetic | input_industry_metal_steel_wood_pellets_demand
Other Metals | 1. Demand | Crude oil | Industry Metal steel energetic | input_industry_metal_steel_crude_oil_demand
Other Metals | 1. Demand | Coal | Industry Metal steel energetic | input_industry_metal_steel_coal_demand
Other Metals | 1. Demand | Coal gas | Industry Metal steel energetic | input_industry_metal_steel_coal_gas_demand
Other Metals | 1. Demand | Cokes | Industry Metal steel energetic | input_industry_metal_steel_cokes_demand
Aluminium | 1. Demand | Electricity | Industry Metal aluminium energetic | input_industry_metal_aluminuim_electricity_demand
Aluminium | 1. Demand | Network gas | Industry Metal aluminium energetic | input_industry_metal_aluminuim_network_gas_demand
Other Metals | 1. Demand | Electricity | Industry Metal other energetic | input_industry_metal_other_electricity_demand
Other Metals | 1. Demand | Network gas | Industry Metal other energetic | input_industry_metal_other_network_gas_demand
Other Metals | 1. Demand | Steam hot water | Industry Metal other energetic | input_industry_metal_other_steam_hot_water_demand
Other Metals | 1. Demand | Crude oil | Industry Metal other energetic | input_industry_metal_other_crude_oil_demand
Other Metals | 1. Demand | Coal | Industry Metal other energetic | input_industry_metal_other_coal_demand
Other Industry | 1. Demand | Cokes | Industry Other energetic | input_industry_other_cokes_demand
Other Industry | 1. Demand | Cokes | Industry Other non-energetic | input_industry_other_cokes_non_energetic_demand
Non-residential buildings | 2. Supply | Solar thermal |  | buildings_final_demand_solar_thermal_demand | TJ
Dwellings | 2. Supply | Solar thermal |  | households_final_demand_solar_thermal_demand | TJ
Industry heating | 2. Supply | Coal |  | industry_heat_burner_coal_demand | TJ
Industry heating | 2. Supply | Crude oil |  | industry_heat_burner_crude_oil_demand | TJ
Industry heating | 2. Supply | Lignite |  | industry_heat_burner_lignite_demand | TJ
Industry heating | 2. Supply | Geothermal |  | industry_heat_well_geothermal_demand | TJ
Electricity | 2. Supply | Efficiency |  | input_share_mixer_gas_fuel_bio_oil | %
Electricity | 2. Supply | Efficiency |  | input_share_mixer_gas_fuel_network_gas | %
Electricity | 2. Supply | Efficiency |  | input_share_mixer_gas_fuel_oil | %
Electricity | 2. Supply | Full load hours |  | energy_chp_combined_cycle_network_gas_full_load_hours | flh
Renewable Eectricity | 2. Supply | Full load hours |  | energy_chp_local_engine_biogas_full_load_hours | flh
Renewable Eectricity | 2. Supply | Full load hours |  | energy_chp_local_engine_network_gas_full_load_hours | flh
Renewable Eectricity | 2. Supply | Full load hours |  | energy_chp_local_wood_pellets_full_load_hours | flh
Renewable Eectricity | 2. Supply | Full load hours |  | energy_chp_supercritical_waste_mix_full_load_hours | flh
Electricity | 2. Supply | Full load hours |  | energy_power_combined_cycle_network_gas_full_load_hours | flh
Electricity | 2. Supply | Full load hours |  | energy_power_engine_diesel_full_load_hours | flh
Renewable Eectricity | 2. Supply | Full load hours |  | energy_power_hydro_river_full_load_hours | flh
Electricity | 2. Supply | Full load hours |  | energy_power_supercritical_coal_full_load_hours | flh
Renewable Eectricity | 2. Supply | Full load hours |  | energy_power_supercritical_waste_mix_full_load_hours | flh
Electricity | 2. Supply | Full load hours |  | energy_power_turbine_network_gas_full_load_hours | flh
Electricity | 2. Supply | Full load hours |  | energy_power_ultra_supercritical_network_gas_full_load_hours | flh
Renewable Eectricity | 2. Supply | Full load hours |  | energy_power_wind_turbine_coastal_full_load_hours | flh
Renewable Eectricity | 2. Supply | Full load hours |  | energy_power_wind_turbine_inland_full_load_hours | flh
Renewable Eectricity | 2. Supply | Full load hours |  | energy_power_wind_turbine_offshore_full_load_hours | flh
Electricity | 2. Supply | Fuel mix |  | industry_chp_combined_cycle_gas_power_fuelmix_demand
Electricity | 2. Supply | Fuel mix |  | industry_chp_engine_gas_power_fuelmix_demand
Electricity | 2. Supply | Fuel mix |  | industry_chp_turbine_gas_power_fuelmix_demand
Electricity | 2. Supply | Coal |  | industry_chp_ultra_supercritical_coal_demand
Renewable Eectricity | 2. Supply | Wood pellets |  | industry_chp_wood_pellets_demand
Non-residential buildings | 2. Supply | Solar |  | input_buildings_solar_pv_demand | TJ
Electricity | 2. Supply | Efficiency |  | input_energy_chp_combined_cycle_network_gas_electricity_output_conversion
Electricity | 2. Supply | Efficiency |  | input_energy_chp_combined_cycle_network_gas_production
Electricity | 2. Supply | Efficiency |  | input_energy_chp_combined_cycle_network_gas_steam_hot_water_output_conversion
Renewable Eectricity | 2. Supply | Efficiency |  | input_energy_chp_local_engine_biogas_electricity_output_conversion
Renewable Eectricity | 2. Supply | Efficiency |  | input_energy_chp_local_engine_biogas_production
Renewable Eectricity | 2. Supply | Efficiency |  | input_energy_chp_local_engine_biogas_steam_hot_water_output_conversion
Electricity | 2. Supply | Efficiency |  | input_energy_chp_local_engine_network_gas_electricity_output_conversion
Electricity | 2. Supply | Efficiency |  | input_energy_chp_local_engine_network_gas_production
Electricity | 2. Supply | Efficiency |  | input_energy_chp_local_engine_network_gas_steam_hot_water_output_conversion
Renewable Eectricity | 2. Supply | Efficiency |  | input_energy_chp_local_wood_pellets_electricity_output_conversion
Renewable Eectricity | 2. Supply | Efficiency |  | input_energy_chp_local_wood_pellets_production
Renewable Eectricity | 2. Supply | Efficiency |  | input_energy_chp_local_wood_pellets_steam_hot_water_output_conversion
Renewable Eectricity | 2. Supply | Efficiency |  | input_energy_chp_supercritical_waste_mix_electricity_output_conversion
Renewable Eectricity | 2. Supply | Efficiency |  | input_energy_chp_supercritical_waste_mix_production
Renewable Eectricity | 2. Supply | Efficiency |  | input_energy_chp_supercritical_waste_mix_steam_hot_water_output_conversion
Electricity | 2. Supply | Efficiency |  | input_energy_chp_ultra_supercritical_coal_electricity_output_conversion
Electricity | 2. Supply | Efficiency |  | input_energy_chp_ultra_supercritical_coal_production
Electricity | 2. Supply | Efficiency |  | input_energy_chp_ultra_supercritical_coal_steam_hot_water_output_conversion
Electricity | 2. Supply | Efficiency |  | input_energy_chp_ultra_supercritical_cofiring_coal_electricity_output_conversion
Electricity | 2. Supply | Efficiency |  | input_energy_chp_ultra_supercritical_cofiring_coal_production
Electricity | 2. Supply | Efficiency |  | input_energy_chp_ultra_supercritical_cofiring_coal_steam_hot_water_output_conversion
Electricity | 2. Supply | Efficiency |  | input_energy_chp_ultra_supercritical_lignite_electricity_output_conversion
Electricity | 2. Supply | Efficiency |  | input_energy_chp_ultra_supercritical_lignite_steam_hot_water_output_conversion
District heating | 2. Supply | Efficiency |  | input_energy_heat_burner_coal_production
District heating | 2. Supply | Efficiency |  | input_energy_heat_burner_coal_steam_hot_water_output_conversion
District heating | 2. Supply | Efficiency |  | input_energy_heat_burner_crude_oil_production
District heating | 2. Supply | Efficiency |  | input_energy_heat_burner_crude_oil_steam_hot_water_output_conversion
District heating | 2. Supply | Efficiency |  | input_energy_heat_burner_hydrogen_production
District heating | 2. Supply | Efficiency |  | input_energy_heat_burner_hydrogen_steam_hot_water_output_conversion
District heating | 2. Supply | Efficiency |  | input_energy_heat_burner_network_gas_production
District heating | 2. Supply | Efficiency |  | input_energy_heat_burner_network_gas_steam_hot_water_output_conversion
District heating | 2. Supply | Efficiency |  | input_energy_heat_burner_waste_mix_production
District heating | 2. Supply | Efficiency |  | input_energy_heat_burner_waste_mix_steam_hot_water_output_conversion
District heating | 2. Supply | Efficiency |  | input_energy_heat_burner_wood_pellets_production
District heating | 2. Supply | Efficiency |  | input_energy_heat_burner_wood_pellets_steam_hot_water_output_conversion
District heating | 2. Supply | Efficiency |  | input_energy_heat_heatpump_water_water_electricity_production
District heating | 2. Supply | Efficiency |  | input_energy_heat_heatpump_water_water_electricity_steam_hot_water_output_conversion
District heating | 2. Supply | Efficiency |  | input_energy_heat_solar_thermal_production
District heating | 2. Supply | Efficiency |  | input_energy_heat_well_geothermal_production
Electricity | 2. Supply | Efficiency |  | input_energy_power_combined_cycle_ccs_coal_electricity_output_conversion
Electricity | 2. Supply | Efficiency |  | input_energy_power_combined_cycle_ccs_coal_production
Electricity | 2. Supply | Efficiency |  | input_energy_power_combined_cycle_ccs_network_gas_electricity_output_conversion
Electricity | 2. Supply | Efficiency |  | input_energy_power_combined_cycle_ccs_network_gas_production
Electricity | 2. Supply | Efficiency |  | input_energy_power_combined_cycle_coal_electricity_output_conversion
Electricity | 2. Supply | Efficiency |  | input_energy_power_combined_cycle_coal_production
Electricity | 2. Supply | Efficiency |  | input_energy_power_combined_cycle_network_gas_electricity_output_conversion
Electricity | 2. Supply | Efficiency |  | input_energy_power_combined_cycle_network_gas_production
Electricity | 2. Supply | Efficiency |  | input_energy_power_engine_diesel_electricity_output_conversion
Electricity | 2. Supply | Efficiency |  | input_energy_power_engine_diesel_production
Electricity | 2. Supply | Efficiency |  | input_energy_power_engine_network_gas_electricity_output_conversion
Electricity | 2. Supply | Efficiency |  | input_energy_power_engine_network_gas_production
Renewable Eectricity | 2. Supply | Efficiency |  | input_energy_power_geothermal_production
Renewable Eectricity | 2. Supply | Efficiency |  | input_energy_power_hydro_mountain_production
Renewable Eectricity | 2. Supply | Efficiency |  | input_energy_power_hydro_river_production
Electricity | 2. Supply | Efficiency |  | input_energy_power_nuclear_gen2_uranium_oxide_electricity_output_conversion
Electricity | 2. Supply | Efficiency |  | input_energy_power_nuclear_gen2_uranium_oxide_production
Electricity | 2. Supply | Efficiency |  | input_energy_power_nuclear_gen3_uranium_oxide_electricity_output_conversion
Electricity | 2. Supply | Efficiency |  | input_energy_power_nuclear_gen3_uranium_oxide_production
Renewable Eectricity | 2. Supply | Efficiency |  | input_energy_power_solar_pv_solar_radiation_production
Electricity | 2. Supply | Efficiency |  | input_energy_power_supercritical_coal_electricity_output_conversion
Electricity | 2. Supply | Efficiency |  | input_energy_power_supercritical_coal_production
Renewable Eectricity | 2. Supply | Efficiency |  | input_energy_power_supercritical_waste_mix_electricity_output_conversion
Renewable Eectricity | 2. Supply | Efficiency |  | input_energy_power_supercritical_waste_mix_production
Electricity | 2. Supply | Efficiency |  | input_energy_power_turbine_network_gas_electricity_output_conversion
Electricity | 2. Supply | Efficiency |  | input_energy_power_turbine_network_gas_production
Electricity | 2. Supply | Efficiency |  | input_energy_power_ultra_supercritical_ccs_coal_electricity_output_conversion
Electricity | 2. Supply | Efficiency |  | input_energy_power_ultra_supercritical_ccs_coal_production
Electricity | 2. Supply | Efficiency |  | input_energy_power_ultra_supercritical_coal_electricity_output_conversion
Electricity | 2. Supply | Efficiency |  | input_energy_power_ultra_supercritical_coal_production
Electricity | 2. Supply | Efficiency |  | input_energy_power_ultra_supercritical_cofiring_coal_electricity_output_conversion
Electricity | 2. Supply | Efficiency |  | input_energy_power_ultra_supercritical_cofiring_coal_production
Electricity | 2. Supply | Efficiency |  | input_energy_power_ultra_supercritical_crude_oil_electricity_output_conversion
Electricity | 2. Supply | Efficiency |  | input_energy_power_ultra_supercritical_crude_oil_production
Electricity | 2. Supply | Efficiency |  | input_energy_power_ultra_supercritical_lignite_electricity_output_conversion
Electricity | 2. Supply | Efficiency |  | input_energy_power_ultra_supercritical_network_gas_electricity_output_conversion
Electricity | 2. Supply | Efficiency |  | input_energy_power_ultra_supercritical_network_gas_production
Electricity | 2. Supply | Efficiency |  | input_energy_power_ultra_supercritical_oxyfuel_ccs_lignite_electricity_output_conversion
Renewable Eectricity | 2. Supply | Efficiency |  | input_energy_power_wind_turbine_coastal_production
Renewable Eectricity | 2. Supply | Efficiency |  | input_energy_power_wind_turbine_inland_production
Renewable Eectricity | 2. Supply | Efficiency |  | input_energy_power_wind_turbine_offshore_production
Dwellings | 2. Supply | Solar |  | input_households_solar_pv_demand | TJ
Electricity | 2. Supply | Efficiency |  | input_industry_chp_combined_cycle_gas_power_fuelmix_electricity_output_conversion
Electricity | 2. Supply | Efficiency |  | input_industry_chp_combined_cycle_gas_power_fuelmix_steam_hot_water_output_conversion
Electricity | 2. Supply | Efficiency |  | input_industry_chp_engine_gas_power_fuelmix_electricity_output_conversion
Electricity | 2. Supply | Efficiency |  | input_industry_chp_engine_gas_power_fuelmix_steam_hot_water_output_conversion
Electricity | 2. Supply | Efficiency |  | input_industry_chp_turbine_gas_power_fuelmix_electricity_output_conversion
Electricity | 2. Supply | Efficiency |  | input_industry_chp_turbine_gas_power_fuelmix_steam_hot_water_output_conversion
Electricity | 2. Supply | Efficiency |  | input_industry_chp_ultra_supercritical_coal_electricity_output_conversion
Electricity | 2. Supply | Efficiency |  | input_industry_chp_ultra_supercritical_coal_steam_hot_water_output_conversion
Renewable Eectricity | 2. Supply | Efficiency |  | input_industry_chp_wood_pellets_electricity_output_conversion
Renewable Eectricity | 2. Supply | Efficiency |  | input_industry_chp_wood_pellets_steam_hot_water_output_conversion
Industry heating | 2. Supply | Efficiency |  | input_industry_heat_burner_coal_steam_hot_water_output_conversion
Industry heating | 2. Supply | Efficiency |  | input_industry_heat_burner_crude_oil_steam_hot_water_output_conversion
Industry heating | 2. Supply | Efficiency |  | input_industry_heat_burner_lignite_steam_hot_water_output_conversion
Renewable Eectricity | 2. Supply | Full load hours |  | input_solar_panels_roofs_and_parks_full_load_hours | flh
Biomass | 6. Costs | Biomass |  | energy_distribution_greengas_demand
District heating | 6. Costs | Heat |  | energy_heat_distribution_loss_demand
energy_distribution_biogenic_waste_energy_distribution_waste_mix_child_share
energy_distribution_non_biogenic_waste_energy_distribution_waste_mix_child_share

## Input_POTEnCIa_splits
Key | AT | BE | BG | CY | CZ | DE | DK | EE | ES | FI | FR | UK | EL | HR | HU | IE | IT | LT | LU | LV | NL | PL | PT | RO | SE | SI | SK | MT | EU | commit_AT | commit_BE | commit_BG | commit_CY | commit_CZ | commit_DE | commit_DK | commit_EE | commit_ES | commit_FI | commit_FR | commit_UK | commit_EL | commit_HR | commit_HU | commit_IE | commit_IT | commit_LT | commit_LU | commit_LV | commit_NL | commit_PL | commit_PT | commit_RO | commit_SE | commit_SI | commit_SK | commit_MT | commit_EU
transport_road_mixer_diesel_transport_bus_using_diesel_mix_parent_share | 0.02612 | 0.030704 | 0.065063 | 0.19445 | 0.044271 | 0.031773 | 0.079879 | 0.10032 | 0.024359 | 0.07798 | 0.034279 | 0.023149 | 0.093016 | 0.095188 | 0.072379 | 0.050737 | 0.061491 | 0.015455 | 0.0094426 | 0.054239 | 0.026433 | 0.038184 | 0.037035 | 0.17851 | 0.049828 | 0.029901 | 0.059917 | 0.15402 | 0.041036 | Derived from the annual POTEnCIA reports on country energy consumption; author: Joint Research Center (JRC); year: 2019 | Derived from the annual POTEnCIA reports on country energy consumption; author: Joint Research Center (JRC); year: 2019 | Derived from the annual POTEnCIA reports on country energy consumption; author: Joint Research Center (JRC); year: 2019 | Derived from the annual POTEnCIA reports on country energy consumption; author: Joint Research Center (JRC); year: 2019 | Derived from the annual POTEnCIA reports on country energy consumption; author: Joint Research Center (JRC); year: 2019 | Derived from the annual POTEnCIA reports on country energy consumption; author: Joint Research Center (JRC); year: 2019 | Derived from the annual POTEnCIA reports on country energy consumption; author: Joint Research Center (JRC); year: 2019 | Derived from the annual POTEnCIA reports on country energy consumption; author: Joint Research Center (JRC); year: 2019 | Derived from the annual POTEnCIA reports on country energy consumption; author: Joint Research Center (JRC); year: 2019 | Derived from the annual POTEnCIA reports on country energy consumption; author: Joint Research Center (JRC); year: 2019 | Derived from the annual POTEnCIA reports on country energy consumption; author: Joint Research Center (JRC); year: 2019 | Derived from the annual POTEnCIA reports on country energy consumption; author: Joint Research Center (JRC); year: 2019 | Derived from the annual POTEnCIA reports on country energy consumption; author: Joint Research Center (JRC); year: 2019 | Derived from the annual POTEnCIA reports on country energy consumption; author: Joint Research Center (JRC); year: 2019 | Derived from the annual POTEnCIA reports on country energy consumption; author: Joint Research Center (JRC); year: 2019 | Derived from the annual POTEnCIA reports on country energy consumption; author: Joint Research Center (JRC); year: 2019 | Derived from the annual POTEnCIA reports on country energy consumption; author: Joint Research Center (JRC); year: 2019 | Derived from the annual POTEnCIA reports on country energy consumption; author: Joint Research Center (JRC); year: 2019 | Derived from the annual POTEnCIA reports on country energy consumption; author: Joint Research Center (JRC); year: 2019 | Derived from the annual POTEnCIA reports on country energy consumption; author: Joint Research Center (JRC); year: 2019 | Derived from the annual POTEnCIA reports on country energy consumption; author: Joint Research Center (JRC); year: 2019 | Derived from the annual POTEnCIA reports on country energy consumption; author: Joint Research Center (JRC); year: 2019 | Derived from the annual POTEnCIA reports on country energy consumption; author: Joint Research Center (JRC); year: 2019 | Derived from the annual POTEnCIA reports on country energy consumption; author: Joint Research Center (JRC); year: 2019 | Derived from the annual POTEnCIA reports on country energy consumption; author: Joint Research Center (JRC); year: 2019 | Derived from the annual POTEnCIA reports on country energy consumption; author: Joint Research Center (JRC); year: 2019 | Derived from the annual POTEnCIA reports on country energy consumption; author: Joint Research Center (JRC); year: 2019 | Derived from the annual POTEnCIA reports on country energy consumption; author: Joint Research Center (JRC); year: 2019 | Derived from the annual POTEnCIA reports on country energy consumption; author: Joint Research Center (JRC); year: 2019
transport_road_mixer_diesel_transport_car_using_diesel_mix_parent_share | 0.62408 | 0.66068 | 0.66621 | 0.54852 | 0.58714 | 0.63995 | 0.59895 | 0.66134 | 0.68257 | 0.60287 | 0.64813 | 0.6199 | 0.51543 | 0.65975 | 0.57066 | 0.62062 | 0.67673 | 0.69296 | 0.57541 | 0.63441 | 0.56062 | 0.60299 | 0.68303 | 0.61906 | 0.63626 | 0.6259 | 0.55004 | 0.62108 | 0.63593 | Derived from the annual POTEnCIA reports on country energy consumption; author: Joint Research Center (JRC); year: 2019 | Derived from the annual POTEnCIA reports on country energy consumption; author: Joint Research Center (JRC); year: 2019 | Derived from the annual POTEnCIA reports on country energy consumption; author: Joint Research Center (JRC); year: 2019 | Derived from the annual POTEnCIA reports on country energy consumption; author: Joint Research Center (JRC); year: 2019 | Derived from the annual POTEnCIA reports on country energy consumption; author: Joint Research Center (JRC); year: 2019 | Derived from the annual POTEnCIA reports on country energy consumption; author: Joint Research Center (JRC); year: 2019 | Derived from the annual POTEnCIA reports on country energy consumption; author: Joint Research Center (JRC); year: 2019 | Derived from the annual POTEnCIA reports on country energy consumption; author: Joint Research Center (JRC); year: 2019 | Derived from the annual POTEnCIA reports on country energy consumption; author: Joint Research Center (JRC); year: 2019 | Derived from the annual POTEnCIA reports on country energy consumption; author: Joint Research Center (JRC); year: 2019 | Derived from the annual POTEnCIA reports on country energy consumption; author: Joint Research Center (JRC); year: 2019 | Derived from the annual POTEnCIA reports on country energy consumption; author: Joint Research Center (JRC); year: 2019 | Derived from the annual POTEnCIA reports on country energy consumption; author: Joint Research Center (JRC); year: 2019 | Derived from the annual POTEnCIA reports on country energy consumption; author: Joint Research Center (JRC); year: 2019 | Derived from the annual POTEnCIA reports on country energy consumption; author: Joint Research Center (JRC); year: 2019 | Derived from the annual POTEnCIA reports on country energy consumption; author: Joint Research Center (JRC); year: 2019 | Derived from the annual POTEnCIA reports on country energy consumption; author: Joint Research Center (JRC); year: 2019 | Derived from the annual POTEnCIA reports on country energy consumption; author: Joint Research Center (JRC); year: 2019 | Derived from the annual POTEnCIA reports on country energy consumption; author: Joint Research Center (JRC); year: 2019 | Derived from the annual POTEnCIA reports on country energy consumption; author: Joint Research Center (JRC); year: 2019 | Derived from the annual POTEnCIA reports on country energy consumption; author: Joint Research Center (JRC); year: 2019 | Derived from the annual POTEnCIA reports on country energy consumption; author: Joint Research Center (JRC); year: 2019 | Derived from the annual POTEnCIA reports on country energy consumption; author: Joint Research Center (JRC); year: 2019 | Derived from the annual POTEnCIA reports on country energy consumption; author: Joint Research Center (JRC); year: 2019 | Derived from the annual POTEnCIA reports on country energy consumption; author: Joint Research Center (JRC); year: 2019 | Derived from the annual POTEnCIA reports on country energy consumption; author: Joint Research Center (JRC); year: 2019 | Derived from the annual POTEnCIA reports on country energy consumption; author: Joint Research Center (JRC); year: 2019 | Derived from the annual POTEnCIA reports on country energy consumption; author: Joint Research Center (JRC); year: 2019 | Derived from the annual POTEnCIA reports on country energy consumption; author: Joint Research Center (JRC); year: 2019
transport_final_demand_for_rail_electricity_transport_passenger_train_using_electricity_parent_share | 0.55165 | 0.755 | 0.53985 | 0.75799 | 0.38258 | 0.6279 | 0.87032 | 0.62612 | 0.77554 | 0.63567 | 0.74128 | 0.70852 | 0.65955 | 0.47439 | 0.66186 | 0.74853 | 0.7933 | 0.41951 | 0.90781 | 0.65274 | 0.9041 | 0.64169 | 0.72613 | 0.29343 | 0.67296 | 0.40932 | 0.66699 | 0.75799 | 0.6913 | Derived from the annual POTEnCIA reports on country energy consumption; author: Joint Research Center (JRC); year: 2019 | Derived from the annual POTEnCIA reports on country energy consumption; author: Joint Research Center (JRC); year: 2019 | Derived from the annual POTEnCIA reports on country energy consumption; author: Joint Research Center (JRC); year: 2019 | No known electricity consumption in passenger trains based on the annual POTEnCIA reports on country energy consumption, dummy data based on the NL dataset was used to fill in the split; author: Joint Research Center (JRC); year: 2020 | Derived from the annual POTEnCIA reports on country energy consumption; author: Joint Research Center (JRC); year: 2019 | Derived from the annual POTEnCIA reports on country energy consumption; author: Joint Research Center (JRC); year: 2019 | Derived from the annual POTEnCIA reports on country energy consumption; author: Joint Research Center (JRC); year: 2019 | Derived from the annual POTEnCIA reports on country energy consumption; author: Joint Research Center (JRC); year: 2019 | Derived from the annual POTEnCIA reports on country energy consumption; author: Joint Research Center (JRC); year: 2019 | Derived from the annual POTEnCIA reports on country energy consumption; author: Joint Research Center (JRC); year: 2019 | Derived from the annual POTEnCIA reports on country energy consumption; author: Joint Research Center (JRC); year: 2019 | Derived from the annual POTEnCIA reports on country energy consumption; author: Joint Research Center (JRC); year: 2019 | Derived from the annual POTEnCIA reports on country energy consumption; author: Joint Research Center (JRC); year: 2019 | Derived from the annual POTEnCIA reports on country energy consumption; author: Joint Research Center (JRC); year: 2019 | Derived from the annual POTEnCIA reports on country energy consumption; author: Joint Research Center (JRC); year: 2019 | Derived from the annual POTEnCIA reports on country energy consumption; author: Joint Research Center (JRC); year: 2019 | Derived from the annual POTEnCIA reports on country energy consumption; author: Joint Research Center (JRC); year: 2019 | Derived from the annual POTEnCIA reports on country energy consumption; author: Joint Research Center (JRC); year: 2019 | Derived from the annual POTEnCIA reports on country energy consumption; author: Joint Research Center (JRC); year: 2019 | Derived from the annual POTEnCIA reports on country energy consumption; author: Joint Research Center (JRC); year: 2019 | Derived from the annual POTEnCIA reports on country energy consumption; author: Joint Research Center (JRC); year: 2019 | Derived from the annual POTEnCIA reports on country energy consumption; author: Joint Research Center (JRC); year: 2019 | Derived from the annual POTEnCIA reports on country energy consumption; author: Joint Research Center (JRC); year: 2019 | Derived from the annual POTEnCIA reports on country energy consumption; author: Joint Research Center (JRC); year: 2019 | Derived from the annual POTEnCIA reports on country energy consumption; author: Joint Research Center (JRC); year: 2019 | Derived from the annual POTEnCIA reports on country energy consumption; author: Joint Research Center (JRC); year: 2019 | Derived from the annual POTEnCIA reports on country energy consumption; author: Joint Research Center (JRC); year: 2019 | No known electricity consumption in passenger trains based on the annual POTEnCIA reports on country energy consumption, dummy data based on the NL dataset was used to fill in the split; author: Joint Research Center (JRC); year: 2020 | Derived from the annual POTEnCIA reports on country energy consumption; author: Joint Research Center (JRC); year: 2019
transport_final_demand_for_rail_electricity_transport_tram_using_electricity_parent_share | 0.1299 | 0.048004 | 0.15867 | 0.1049 | 0.41995 | 0.070411 | 0.057571 | 0.26576 | 0.11202 | 0.038774 | 0.11788 | 0.23116 | 0.31113 | 0.19465 | 0.17318 | 0.2448 | 0.050538 | 0 | 0 | 0.11027 | 0.024047 | 0.070314 | 0.14816 | 0.46425 | 0.06144 | 0 | 0.028486 | 0.1049 | 0.1121 | Derived from the annual POTEnCIA reports on country energy consumption; author: Joint Research Center (JRC); year: 2019 | Derived from the annual POTEnCIA reports on country energy consumption; author: Joint Research Center (JRC); year: 2019 | Derived from the annual POTEnCIA reports on country energy consumption; author: Joint Research Center (JRC); year: 2019 | No known electricity consumption in trams based on the annual POTEnCIA reports on country energy consumption, dummy data based on the NL dataset was used to fill in the split; author: Joint Research Center (JRC); year: 2020 | Derived from the annual POTEnCIA reports on country energy consumption; author: Joint Research Center (JRC); year: 2019 | Derived from the annual POTEnCIA reports on country energy consumption; author: Joint Research Center (JRC); year: 2019 | Derived from the annual POTEnCIA reports on country energy consumption; author: Joint Research Center (JRC); year: 2019 | Derived from the annual POTEnCIA reports on country energy consumption; author: Joint Research Center (JRC); year: 2019 | Derived from the annual POTEnCIA reports on country energy consumption; author: Joint Research Center (JRC); year: 2019 | Derived from the annual POTEnCIA reports on country energy consumption; author: Joint Research Center (JRC); year: 2019 | Derived from the annual POTEnCIA reports on country energy consumption; author: Joint Research Center (JRC); year: 2019 | Derived from the annual POTEnCIA reports on country energy consumption; author: Joint Research Center (JRC); year: 2019 | Derived from the annual POTEnCIA reports on country energy consumption; author: Joint Research Center (JRC); year: 2019 | Derived from the annual POTEnCIA reports on country energy consumption; author: Joint Research Center (JRC); year: 2019 | Derived from the annual POTEnCIA reports on country energy consumption; author: Joint Research Center (JRC); year: 2019 | Derived from the annual POTEnCIA reports on country energy consumption; author: Joint Research Center (JRC); year: 2019 | Derived from the annual POTEnCIA reports on country energy consumption; author: Joint Research Center (JRC); year: 2019 | Derived from the annual POTEnCIA reports on country energy consumption; author: Joint Research Center (JRC); year: 2019 | Derived from the annual POTEnCIA reports on country energy consumption; author: Joint Research Center (JRC); year: 2019 | Derived from the annual POTEnCIA reports on country energy consumption; author: Joint Research Center (JRC); year: 2019 | Derived from the annual POTEnCIA reports on country energy consumption; author: Joint Research Center (JRC); year: 2019 | Derived from the annual POTEnCIA reports on country energy consumption; author: Joint Research Center (JRC); year: 2019 | Derived from the annual POTEnCIA reports on country energy consumption; author: Joint Research Center (JRC); year: 2019 | Derived from the annual POTEnCIA reports on country energy consumption; author: Joint Research Center (JRC); year: 2019 | Derived from the annual POTEnCIA reports on country energy consumption; author: Joint Research Center (JRC); year: 2019 | Derived from the annual POTEnCIA reports on country energy consumption; author: Joint Research Center (JRC); year: 2019 | Derived from the annual POTEnCIA reports on country energy consumption; author: Joint Research Center (JRC); year: 2019 | No known electricity consumption in trams based on the annual POTEnCIA reports on country energy consumption, dummy data based on the NL dataset was used to fill in the split; author: Joint Research Center (JRC); year: 2020 | Derived from the annual POTEnCIA reports on country energy consumption; author: Joint Research Center (JRC); year: 2019
transport_final_demand_for_road_electricity_transport_bicycle_using_electricity_parent_share | 0 | 0 | 0 | 0 | 0 | 0 | 0 | 0 | 0 | 0 | 0 | 0 | 0 | 0 | 0 | 0 | 0 | 0 | 0 | 0 | 0 | 0 | 0 | 0 | 0 | 0 | 0 | 0 | 0 | Data on electric bycicles is not available in the annual POTEnCIA reports on country energy consumption, amount of electric bycicles was set to 0; author: Joint Research Center (JRC); year: 2019 | Data on electric bycicles is not available in the annual POTEnCIA reports on country energy consumption, amount of electric bycicles was set to 0; author: Joint Research Center (JRC); year: 2019 | Data on electric bycicles is not available in the annual POTEnCIA reports on country energy consumption, amount of electric bycicles was set to 0; author: Joint Research Center (JRC); year: 2019 | Data on electric bycicles is not available in the annual POTEnCIA reports on country energy consumption, amount of electric bycicles was set to 0; author: Joint Research Center (JRC); year: 2019 | Data on electric bycicles is not available in the annual POTEnCIA reports on country energy consumption, amount of electric bycicles was set to 0; author: Joint Research Center (JRC); year: 2019 | Data on electric bycicles is not available in the annual POTEnCIA reports on country energy consumption, amount of electric bycicles was set to 0; author: Joint Research Center (JRC); year: 2019 | Data on electric bycicles is not available in the annual POTEnCIA reports on country energy consumption, amount of electric bycicles was set to 0; author: Joint Research Center (JRC); year: 2019 | Data on electric bycicles is not available in the annual POTEnCIA reports on country energy consumption, amount of electric bycicles was set to 0; author: Joint Research Center (JRC); year: 2019 | Data on electric bycicles is not available in the annual POTEnCIA reports on country energy consumption, amount of electric bycicles was set to 0; author: Joint Research Center (JRC); year: 2019 | Data on electric bycicles is not available in the annual POTEnCIA reports on country energy consumption, amount of electric bycicles was set to 0; author: Joint Research Center (JRC); year: 2019 | Data on electric bycicles is not available in the annual POTEnCIA reports on country energy consumption, amount of electric bycicles was set to 0; author: Joint Research Center (JRC); year: 2019 | Data on electric bycicles is not available in the annual POTEnCIA reports on country energy consumption, amount of electric bycicles was set to 0; author: Joint Research Center (JRC); year: 2019 | Data on electric bycicles is not available in the annual POTEnCIA reports on country energy consumption, amount of electric bycicles was set to 0; author: Joint Research Center (JRC); year: 2019 | Data on electric bycicles is not available in the annual POTEnCIA reports on country energy consumption, amount of electric bycicles was set to 0; author: Joint Research Center (JRC); year: 2019 | Data on electric bycicles is not available in the annual POTEnCIA reports on country energy consumption, amount of electric bycicles was set to 0; author: Joint Research Center (JRC); year: 2019 | Data on electric bycicles is not available in the annual POTEnCIA reports on country energy consumption, amount of electric bycicles was set to 0; author: Joint Research Center (JRC); year: 2019 | Data on electric bycicles is not available in the annual POTEnCIA reports on country energy consumption, amount of electric bycicles was set to 0; author: Joint Research Center (JRC); year: 2019 | Data on electric bycicles is not available in the annual POTEnCIA reports on country energy consumption, amount of electric bycicles was set to 0; author: Joint Research Center (JRC); year: 2019 | Data on electric bycicles is not available in the annual POTEnCIA reports on country energy consumption, amount of electric bycicles was set to 0; author: Joint Research Center (JRC); year: 2019 | Data on electric bycicles is not available in the annual POTEnCIA reports on country energy consumption, amount of electric bycicles was set to 0; author: Joint Research Center (JRC); year: 2019 | Data on electric bycicles is not available in the annual POTEnCIA reports on country energy consumption, amount of electric bycicles was set to 0; author: Joint Research Center (JRC); year: 2019 | Data on electric bycicles is not available in the annual POTEnCIA reports on country energy consumption, amount of electric bycicles was set to 0; author: Joint Research Center (JRC); year: 2019 | Data on electric bycicles is not available in the annual POTEnCIA reports on country energy consumption, amount of electric bycicles was set to 0; author: Joint Research Center (JRC); year: 2019 | Data on electric bycicles is not available in the annual POTEnCIA reports on country energy consumption, amount of electric bycicles was set to 0; author: Joint Research Center (JRC); year: 2019 | Data on electric bycicles is not available in the annual POTEnCIA reports on country energy consumption, amount of electric bycicles was set to 0; author: Joint Research Center (JRC); year: 2019 | Data on electric bycicles is not available in the annual POTEnCIA reports on country energy consumption, amount of electric bycicles was set to 0; author: Joint Research Center (JRC); year: 2019 | Data on electric bycicles is not available in the annual POTEnCIA reports on country energy consumption, amount of electric bycicles was set to 0; author: Joint Research Center (JRC); year: 2019 | Data on electric bycicles is not available in the annual POTEnCIA reports on country energy consumption, amount of electric bycicles was set to 0; author: Joint Research Center (JRC); year: 2020 | Data on electric bycicles is not available in the annual POTEnCIA reports on country energy consumption, amount of electric bycicles was set to 0; author: Joint Research Center (JRC); year: 2019
transport_final_demand_for_road_electricity_transport_bus_using_electricity_parent_share | 0.13499 | 0.10347 | 0.80407 | 0.4635 | 0.52162 | 0.069298 | 0.038824 | 0.6635 | 0.16486 | 0.18012 | 0.084405 | 0.17565 | 0.17572 | 0.42856 | 0.62206 | 0.39374 | 0.26342 | 0.76122 | 0.29095 | 0.95364 | 0.03489 | 0.53806 | 0.28321 | 0.26275 | 0.080191 | 0.25939 | 0.97291 | 0.087852 | 0.17543 | Derived from the annual POTEnCIA reports on country energy consumption; author: Joint Research Center (JRC); year: 2019 | Derived from the annual POTEnCIA reports on country energy consumption; author: Joint Research Center (JRC); year: 2019 | Derived from the annual POTEnCIA reports on country energy consumption; author: Joint Research Center (JRC); year: 2019 | Derived from the annual POTEnCIA reports on country energy consumption; author: Joint Research Center (JRC); year: 2019 | Derived from the annual POTEnCIA reports on country energy consumption; author: Joint Research Center (JRC); year: 2019 | Derived from the annual POTEnCIA reports on country energy consumption; author: Joint Research Center (JRC); year: 2019 | Derived from the annual POTEnCIA reports on country energy consumption; author: Joint Research Center (JRC); year: 2019 | Derived from the annual POTEnCIA reports on country energy consumption; author: Joint Research Center (JRC); year: 2019 | Derived from the annual POTEnCIA reports on country energy consumption; author: Joint Research Center (JRC); year: 2019 | Derived from the annual POTEnCIA reports on country energy consumption; author: Joint Research Center (JRC); year: 2019 | Derived from the annual POTEnCIA reports on country energy consumption; author: Joint Research Center (JRC); year: 2019 | Derived from the annual POTEnCIA reports on country energy consumption; author: Joint Research Center (JRC); year: 2019 | Derived from the annual POTEnCIA reports on country energy consumption; author: Joint Research Center (JRC); year: 2019 | Derived from the annual POTEnCIA reports on country energy consumption; author: Joint Research Center (JRC); year: 2019 | Derived from the annual POTEnCIA reports on country energy consumption; author: Joint Research Center (JRC); year: 2019 | Derived from the annual POTEnCIA reports on country energy consumption; author: Joint Research Center (JRC); year: 2019 | Derived from the annual POTEnCIA reports on country energy consumption; author: Joint Research Center (JRC); year: 2019 | Derived from the annual POTEnCIA reports on country energy consumption; author: Joint Research Center (JRC); year: 2019 | Derived from the annual POTEnCIA reports on country energy consumption; author: Joint Research Center (JRC); year: 2019 | Derived from the annual POTEnCIA reports on country energy consumption; author: Joint Research Center (JRC); year: 2019 | Derived from the annual POTEnCIA reports on country energy consumption; author: Joint Research Center (JRC); year: 2019 | Derived from the annual POTEnCIA reports on country energy consumption; author: Joint Research Center (JRC); year: 2019 | Derived from the annual POTEnCIA reports on country energy consumption; author: Joint Research Center (JRC); year: 2019 | Derived from the annual POTEnCIA reports on country energy consumption; author: Joint Research Center (JRC); year: 2019 | Derived from the annual POTEnCIA reports on country energy consumption; author: Joint Research Center (JRC); year: 2019 | Derived from the annual POTEnCIA reports on country energy consumption; author: Joint Research Center (JRC); year: 2019 | Derived from the annual POTEnCIA reports on country energy consumption; author: Joint Research Center (JRC); year: 2019 | Derived from the annual POTEnCIA reports on country energy consumption; author: Joint Research Center (JRC); year: 2019 | Derived from the annual POTEnCIA reports on country energy consumption; author: Joint Research Center (JRC); year: 2019
transport_final_demand_for_road_electricity_transport_car_using_electricity_parent_share | 0.7063 | 0.73522 | 0.15465 | 0.26845 | 0.22245 | 0.81382 | 0.91257 | 0.3025 | 0.46394 | 0.53606 | 0.67533 | 0.63011 | 0.050536 | 0.33028 | 0.17714 | 0.50498 | 0.36144 | 0.21913 | 0.59296 | 0.029529 | 0.88433 | 0.074735 | 0.5104 | 0.22775 | 0.84076 | 0.40509 | 0.0087983 | 0.78968 | 0.63817 | Derived from the annual POTEnCIA reports on country energy consumption; author: Joint Research Center (JRC); year: 2019 | Derived from the annual POTEnCIA reports on country energy consumption; author: Joint Research Center (JRC); year: 2019 | Derived from the annual POTEnCIA reports on country energy consumption; author: Joint Research Center (JRC); year: 2019 | Derived from the annual POTEnCIA reports on country energy consumption; author: Joint Research Center (JRC); year: 2019 | Derived from the annual POTEnCIA reports on country energy consumption; author: Joint Research Center (JRC); year: 2019 | Derived from the annual POTEnCIA reports on country energy consumption; author: Joint Research Center (JRC); year: 2019 | Derived from the annual POTEnCIA reports on country energy consumption; author: Joint Research Center (JRC); year: 2019 | Derived from the annual POTEnCIA reports on country energy consumption; author: Joint Research Center (JRC); year: 2019 | Derived from the annual POTEnCIA reports on country energy consumption; author: Joint Research Center (JRC); year: 2019 | Derived from the annual POTEnCIA reports on country energy consumption; author: Joint Research Center (JRC); year: 2019 | Derived from the annual POTEnCIA reports on country energy consumption; author: Joint Research Center (JRC); year: 2019 | Derived from the annual POTEnCIA reports on country energy consumption; author: Joint Research Center (JRC); year: 2019 | Derived from the annual POTEnCIA reports on country energy consumption; author: Joint Research Center (JRC); year: 2019 | Derived from the annual POTEnCIA reports on country energy consumption; author: Joint Research Center (JRC); year: 2019 | Derived from the annual POTEnCIA reports on country energy consumption; author: Joint Research Center (JRC); year: 2019 | Derived from the annual POTEnCIA reports on country energy consumption; author: Joint Research Center (JRC); year: 2019 | Derived from the annual POTEnCIA reports on country energy consumption; author: Joint Research Center (JRC); year: 2019 | Derived from the annual POTEnCIA reports on country energy consumption; author: Joint Research Center (JRC); year: 2019 | Derived from the annual POTEnCIA reports on country energy consumption; author: Joint Research Center (JRC); year: 2019 | Derived from the annual POTEnCIA reports on country energy consumption; author: Joint Research Center (JRC); year: 2019 | Derived from the annual POTEnCIA reports on country energy consumption; author: Joint Research Center (JRC); year: 2019 | Derived from the annual POTEnCIA reports on country energy consumption; author: Joint Research Center (JRC); year: 2019 | Derived from the annual POTEnCIA reports on country energy consumption; author: Joint Research Center (JRC); year: 2019 | Derived from the annual POTEnCIA reports on country energy consumption; author: Joint Research Center (JRC); year: 2019 | Derived from the annual POTEnCIA reports on country energy consumption; author: Joint Research Center (JRC); year: 2019 | Derived from the annual POTEnCIA reports on country energy consumption; author: Joint Research Center (JRC); year: 2019 | Derived from the annual POTEnCIA reports on country energy consumption; author: Joint Research Center (JRC); year: 2019 | Derived from the annual POTEnCIA reports on country energy consumption; author: Joint Research Center (JRC); year: 2019 | Derived from the annual POTEnCIA reports on country energy consumption; author: Joint Research Center (JRC); year: 2019
transport_final_demand_for_road_electricity_transport_motorcycle_using_electricity_parent_share | 0.053107 | 0.084103 | 0.029177 | 0.085978 | 0.19444 | 0.065562 | 0.017845 | 0.017672 | 0.29279 | 0.15781 | 0.08503 | 0.052826 | 0.70961 | 0.18048 | 0.12487 | 0.020934 | 0.31185 | 0.01431 | 0.031781 | 0.0089586 | 0.037366 | 0.26992 | 0.12616 | 0.21375 | 0.021443 | 0.17857 | 0.013134 | 0.048463 | 0.096986 | Derived from the annual POTEnCIA reports on country energy consumption; author: Joint Research Center (JRC); year: 2019 | Derived from the annual POTEnCIA reports on country energy consumption; author: Joint Research Center (JRC); year: 2019 | Derived from the annual POTEnCIA reports on country energy consumption; author: Joint Research Center (JRC); year: 2019 | Derived from the annual POTEnCIA reports on country energy consumption; author: Joint Research Center (JRC); year: 2019 | Derived from the annual POTEnCIA reports on country energy consumption; author: Joint Research Center (JRC); year: 2019 | Derived from the annual POTEnCIA reports on country energy consumption; author: Joint Research Center (JRC); year: 2019 | Derived from the annual POTEnCIA reports on country energy consumption; author: Joint Research Center (JRC); year: 2019 | Derived from the annual POTEnCIA reports on country energy consumption; author: Joint Research Center (JRC); year: 2019 | Derived from the annual POTEnCIA reports on country energy consumption; author: Joint Research Center (JRC); year: 2019 | Derived from the annual POTEnCIA reports on country energy consumption; author: Joint Research Center (JRC); year: 2019 | Derived from the annual POTEnCIA reports on country energy consumption; author: Joint Research Center (JRC); year: 2019 | Derived from the annual POTEnCIA reports on country energy consumption; author: Joint Research Center (JRC); year: 2019 | Derived from the annual POTEnCIA reports on country energy consumption; author: Joint Research Center (JRC); year: 2019 | Derived from the annual POTEnCIA reports on country energy consumption; author: Joint Research Center (JRC); year: 2019 | Derived from the annual POTEnCIA reports on country energy consumption; author: Joint Research Center (JRC); year: 2019 | Derived from the annual POTEnCIA reports on country energy consumption; author: Joint Research Center (JRC); year: 2019 | Derived from the annual POTEnCIA reports on country energy consumption; author: Joint Research Center (JRC); year: 2019 | Derived from the annual POTEnCIA reports on country energy consumption; author: Joint Research Center (JRC); year: 2019 | Derived from the annual POTEnCIA reports on country energy consumption; author: Joint Research Center (JRC); year: 2019 | Derived from the annual POTEnCIA reports on country energy consumption; author: Joint Research Center (JRC); year: 2019 | Derived from the annual POTEnCIA reports on country energy consumption; author: Joint Research Center (JRC); year: 2019 | Derived from the annual POTEnCIA reports on country energy consumption; author: Joint Research Center (JRC); year: 2019 | Derived from the annual POTEnCIA reports on country energy consumption; author: Joint Research Center (JRC); year: 2019 | Derived from the annual POTEnCIA reports on country energy consumption; author: Joint Research Center (JRC); year: 2019 | Derived from the annual POTEnCIA reports on country energy consumption; author: Joint Research Center (JRC); year: 2019 | Derived from the annual POTEnCIA reports on country energy consumption; author: Joint Research Center (JRC); year: 2019 | Derived from the annual POTEnCIA reports on country energy consumption; author: Joint Research Center (JRC); year: 2019 | Derived from the annual POTEnCIA reports on country energy consumption; author: Joint Research Center (JRC); year: 2019 | Derived from the annual POTEnCIA reports on country energy consumption; author: Joint Research Center (JRC); year: 2019
transport_road_mixer_gasoline_transport_bus_using_gasoline_mix_parent_share | 6.7806e-05 | 0.000363 | 0.00010484 | 0.0007278 | 0.0018605 | 3.9029e-05 | 0.00013295 | 0.0017706 | 0.00037549 | 0.00015091 | 0.000171 | 2.9128e-05 | 5.156e-05 | 0.00039319 | 0.00031401 | 0.00017217 | 0.00019586 | 0.00081806 | 3.1485e-05 | 0.0010152 | 5.1804e-05 | 2.7757e-05 | 0.00012912 | 0.00072749 | 0.00022371 | 8.9569e-05 | 0.00012362 | 0.00057935 | 0.00017715 | Derived from the annual POTEnCIA reports on country energy consumption; author: Joint Research Center (JRC); year: 2019 | Derived from the annual POTEnCIA reports on country energy consumption; author: Joint Research Center (JRC); year: 2019 | Derived from the annual POTEnCIA reports on country energy consumption; author: Joint Research Center (JRC); year: 2019 | Derived from the annual POTEnCIA reports on country energy consumption; author: Joint Research Center (JRC); year: 2019 | Derived from the annual POTEnCIA reports on country energy consumption; author: Joint Research Center (JRC); year: 2019 | Derived from the annual POTEnCIA reports on country energy consumption; author: Joint Research Center (JRC); year: 2019 | Derived from the annual POTEnCIA reports on country energy consumption; author: Joint Research Center (JRC); year: 2019 | Derived from the annual POTEnCIA reports on country energy consumption; author: Joint Research Center (JRC); year: 2019 | Derived from the annual POTEnCIA reports on country energy consumption; author: Joint Research Center (JRC); year: 2019 | Derived from the annual POTEnCIA reports on country energy consumption; author: Joint Research Center (JRC); year: 2019 | Derived from the annual POTEnCIA reports on country energy consumption; author: Joint Research Center (JRC); year: 2019 | Derived from the annual POTEnCIA reports on country energy consumption; author: Joint Research Center (JRC); year: 2019 | Derived from the annual POTEnCIA reports on country energy consumption; author: Joint Research Center (JRC); year: 2019 | Derived from the annual POTEnCIA reports on country energy consumption; author: Joint Research Center (JRC); year: 2019 | Derived from the annual POTEnCIA reports on country energy consumption; author: Joint Research Center (JRC); year: 2019 | Derived from the annual POTEnCIA reports on country energy consumption; author: Joint Research Center (JRC); year: 2019 | Derived from the annual POTEnCIA reports on country energy consumption; author: Joint Research Center (JRC); year: 2019 | Derived from the annual POTEnCIA reports on country energy consumption; author: Joint Research Center (JRC); year: 2019 | Derived from the annual POTEnCIA reports on country energy consumption; author: Joint Research Center (JRC); year: 2019 | Derived from the annual POTEnCIA reports on country energy consumption; author: Joint Research Center (JRC); year: 2019 | Derived from the annual POTEnCIA reports on country energy consumption; author: Joint Research Center (JRC); year: 2019 | Derived from the annual POTEnCIA reports on country energy consumption; author: Joint Research Center (JRC); year: 2019 | Derived from the annual POTEnCIA reports on country energy consumption; author: Joint Research Center (JRC); year: 2019 | Derived from the annual POTEnCIA reports on country energy consumption; author: Joint Research Center (JRC); year: 2019 | Derived from the annual POTEnCIA reports on country energy consumption; author: Joint Research Center (JRC); year: 2019 | Derived from the annual POTEnCIA reports on country energy consumption; author: Joint Research Center (JRC); year: 2019 | Derived from the annual POTEnCIA reports on country energy consumption; author: Joint Research Center (JRC); year: 2019 | Derived from the annual POTEnCIA reports on country energy consumption; author: Joint Research Center (JRC); year: 2019 | Derived from the annual POTEnCIA reports on country energy consumption; author: Joint Research Center (JRC); year: 2019
transport_road_mixer_gasoline_transport_car_using_gasoline_mix_parent_share | 0.94844 | 0.93997 | 0.91782 | 0.97681 | 0.92294 | 0.96608 | 0.96527 | 0.94958 | 0.8587 | 0.95548 | 0.88821 | 0.96676 | 0.79952 | 0.97668 | 0.9704 | 0.99456 | 0.85164 | 0.96296 | 0.9891 | 0.97363 | 0.95502 | 0.88974 | 0.94118 | 0.92363 | 0.97105 | 0.96611 | 0.91069 | 0.9635 | 0.9284 | Derived from the annual POTEnCIA reports on country energy consumption; author: Joint Research Center (JRC); year: 2019 | Derived from the annual POTEnCIA reports on country energy consumption; author: Joint Research Center (JRC); year: 2019 | Derived from the annual POTEnCIA reports on country energy consumption; author: Joint Research Center (JRC); year: 2019 | Derived from the annual POTEnCIA reports on country energy consumption; author: Joint Research Center (JRC); year: 2019 | Derived from the annual POTEnCIA reports on country energy consumption; author: Joint Research Center (JRC); year: 2019 | Derived from the annual POTEnCIA reports on country energy consumption; author: Joint Research Center (JRC); year: 2019 | Derived from the annual POTEnCIA reports on country energy consumption; author: Joint Research Center (JRC); year: 2019 | Derived from the annual POTEnCIA reports on country energy consumption; author: Joint Research Center (JRC); year: 2019 | Derived from the annual POTEnCIA reports on country energy consumption; author: Joint Research Center (JRC); year: 2019 | Derived from the annual POTEnCIA reports on country energy consumption; author: Joint Research Center (JRC); year: 2019 | Derived from the annual POTEnCIA reports on country energy consumption; author: Joint Research Center (JRC); year: 2019 | Derived from the annual POTEnCIA reports on country energy consumption; author: Joint Research Center (JRC); year: 2019 | Derived from the annual POTEnCIA reports on country energy consumption; author: Joint Research Center (JRC); year: 2019 | Derived from the annual POTEnCIA reports on country energy consumption; author: Joint Research Center (JRC); year: 2019 | Derived from the annual POTEnCIA reports on country energy consumption; author: Joint Research Center (JRC); year: 2019 | Derived from the annual POTEnCIA reports on country energy consumption; author: Joint Research Center (JRC); year: 2019 | Derived from the annual POTEnCIA reports on country energy consumption; author: Joint Research Center (JRC); year: 2019 | Derived from the annual POTEnCIA reports on country energy consumption; author: Joint Research Center (JRC); year: 2019 | Derived from the annual POTEnCIA reports on country energy consumption; author: Joint Research Center (JRC); year: 2019 | Derived from the annual POTEnCIA reports on country energy consumption; author: Joint Research Center (JRC); year: 2019 | Derived from the annual POTEnCIA reports on country energy consumption; author: Joint Research Center (JRC); year: 2019 | Derived from the annual POTEnCIA reports on country energy consumption; author: Joint Research Center (JRC); year: 2019 | Derived from the annual POTEnCIA reports on country energy consumption; author: Joint Research Center (JRC); year: 2019 | Derived from the annual POTEnCIA reports on country energy consumption; author: Joint Research Center (JRC); year: 2019 | Derived from the annual POTEnCIA reports on country energy consumption; author: Joint Research Center (JRC); year: 2019 | Derived from the annual POTEnCIA reports on country energy consumption; author: Joint Research Center (JRC); year: 2019 | Derived from the annual POTEnCIA reports on country energy consumption; author: Joint Research Center (JRC); year: 2019 | Derived from the annual POTEnCIA reports on country energy consumption; author: Joint Research Center (JRC); year: 2019 | Derived from the annual POTEnCIA reports on country energy consumption; author: Joint Research Center (JRC); year: 2019
transport_road_mixer_gasoline_transport_motorcycle_using_gasoline_mix_parent_share | 0.036495 | 0.04328 | 0.058082 | 0.012598 | 0.037457 | 0.02771 | 0.01932 | 0.011771 | 0.12568 | 0.031532 | 0.090014 | 0.014137 | 0.10996 | 0.016691 | 0.017393 | 0.0047227 | 0.13148 | 0.027098 | 0.0080917 | 0.017358 | 0.040149 | 0.028487 | 0.05243 | 0.019419 | 0.012831 | 0.023047 | 0.008986 | 0.022963 | 0.049824 | Derived from the annual POTEnCIA reports on country energy consumption; author: Joint Research Center (JRC); year: 2019 | Derived from the annual POTEnCIA reports on country energy consumption; author: Joint Research Center (JRC); year: 2019 | Derived from the annual POTEnCIA reports on country energy consumption; author: Joint Research Center (JRC); year: 2019 | Derived from the annual POTEnCIA reports on country energy consumption; author: Joint Research Center (JRC); year: 2019 | Derived from the annual POTEnCIA reports on country energy consumption; author: Joint Research Center (JRC); year: 2019 | Derived from the annual POTEnCIA reports on country energy consumption; author: Joint Research Center (JRC); year: 2019 | Derived from the annual POTEnCIA reports on country energy consumption; author: Joint Research Center (JRC); year: 2019 | Derived from the annual POTEnCIA reports on country energy consumption; author: Joint Research Center (JRC); year: 2019 | Derived from the annual POTEnCIA reports on country energy consumption; author: Joint Research Center (JRC); year: 2019 | Derived from the annual POTEnCIA reports on country energy consumption; author: Joint Research Center (JRC); year: 2019 | Derived from the annual POTEnCIA reports on country energy consumption; author: Joint Research Center (JRC); year: 2019 | Derived from the annual POTEnCIA reports on country energy consumption; author: Joint Research Center (JRC); year: 2019 | Derived from the annual POTEnCIA reports on country energy consumption; author: Joint Research Center (JRC); year: 2019 | Derived from the annual POTEnCIA reports on country energy consumption; author: Joint Research Center (JRC); year: 2019 | Derived from the annual POTEnCIA reports on country energy consumption; author: Joint Research Center (JRC); year: 2019 | Derived from the annual POTEnCIA reports on country energy consumption; author: Joint Research Center (JRC); year: 2019 | Derived from the annual POTEnCIA reports on country energy consumption; author: Joint Research Center (JRC); year: 2019 | Derived from the annual POTEnCIA reports on country energy consumption; author: Joint Research Center (JRC); year: 2019 | Derived from the annual POTEnCIA reports on country energy consumption; author: Joint Research Center (JRC); year: 2019 | Derived from the annual POTEnCIA reports on country energy consumption; author: Joint Research Center (JRC); year: 2019 | Derived from the annual POTEnCIA reports on country energy consumption; author: Joint Research Center (JRC); year: 2019 | Derived from the annual POTEnCIA reports on country energy consumption; author: Joint Research Center (JRC); year: 2019 | Derived from the annual POTEnCIA reports on country energy consumption; author: Joint Research Center (JRC); year: 2019 | Derived from the annual POTEnCIA reports on country energy consumption; author: Joint Research Center (JRC); year: 2019 | Derived from the annual POTEnCIA reports on country energy consumption; author: Joint Research Center (JRC); year: 2019 | Derived from the annual POTEnCIA reports on country energy consumption; author: Joint Research Center (JRC); year: 2019 | Derived from the annual POTEnCIA reports on country energy consumption; author: Joint Research Center (JRC); year: 2019 | Derived from the annual POTEnCIA reports on country energy consumption; author: Joint Research Center (JRC); year: 2019 | Derived from the annual POTEnCIA reports on country energy consumption; author: Joint Research Center (JRC); year: 2019
transport_final_demand_for_road_hydrogen_transport_bus_using_hydrogen_parent_share | 0 | 0 | 0 | 0 | 0 | 0 | 0 | 0 | 0 | 0 | 0 | 0 | 0 | 0 | 0 | 0 | 0 | 0 | 0 | 0 | 0 | 0 | 0 | 0 | 0 | 0 | 0 | 0 | 0 | Derived from the annual POTEnCIA reports on country energy consumption; author: Joint Research Center (JRC); year: 2019 | Derived from the annual POTEnCIA reports on country energy consumption; author: Joint Research Center (JRC); year: 2019 | Derived from the annual POTEnCIA reports on country energy consumption; author: Joint Research Center (JRC); year: 2019 | No known hydrogen consumption in buses based on the annual POTEnCIA reports on country energy consumption, dummy data based on the NL dataset was used to fill in the split; author: Joint Research Center (JRC); year: 2019 | Derived from the annual POTEnCIA reports on country energy consumption; author: Joint Research Center (JRC); year: 2019 | Derived from the annual POTEnCIA reports on country energy consumption; author: Joint Research Center (JRC); year: 2019 | Derived from the annual POTEnCIA reports on country energy consumption; author: Joint Research Center (JRC); year: 2019 | No known hydrogen consumption in buses based on the annual POTEnCIA reports on country energy consumption, dummy data based on the NL dataset was used to fill in the split; author: Joint Research Center (JRC); year: 2019 | Derived from the annual POTEnCIA reports on country energy consumption; author: Joint Research Center (JRC); year: 2019 | Derived from the annual POTEnCIA reports on country energy consumption; author: Joint Research Center (JRC); year: 2019 | Derived from the annual POTEnCIA reports on country energy consumption; author: Joint Research Center (JRC); year: 2019 | Derived from the annual POTEnCIA reports on country energy consumption; author: Joint Research Center (JRC); year: 2019 | Derived from the annual POTEnCIA reports on country energy consumption; author: Joint Research Center (JRC); year: 2019 | Derived from the annual POTEnCIA reports on country energy consumption; author: Joint Research Center (JRC); year: 2019 | Derived from the annual POTEnCIA reports on country energy consumption; author: Joint Research Center (JRC); year: 2019 | Derived from the annual POTEnCIA reports on country energy consumption; author: Joint Research Center (JRC); year: 2019 | Derived from the annual POTEnCIA reports on country energy consumption; author: Joint Research Center (JRC); year: 2019 | No known hydrogen consumption in buses based on the annual POTEnCIA reports on country energy consumption, dummy data based on the NL dataset was used to fill in the split; author: Joint Research Center (JRC); year: 2019 | No known hydrogen consumption in buses based on the annual POTEnCIA reports on country energy consumption, dummy data based on the NL dataset was used to fill in the split; author: Joint Research Center (JRC); year: 2020 | No known hydrogen consumption in buses based on the annual POTEnCIA reports on country energy consumption, dummy data based on the NL dataset was used to fill in the split; author: Joint Research Center (JRC); year: 2021 | Derived from the annual POTEnCIA reports on country energy consumption; author: Joint Research Center (JRC); year: 2019 | Derived from the annual POTEnCIA reports on country energy consumption; author: Joint Research Center (JRC); year: 2019 | Derived from the annual POTEnCIA reports on country energy consumption; author: Joint Research Center (JRC); year: 2019 | Derived from the annual POTEnCIA reports on country energy consumption; author: Joint Research Center (JRC); year: 2019 | Derived from the annual POTEnCIA reports on country energy consumption; author: Joint Research Center (JRC); year: 2019 | Derived from the annual POTEnCIA reports on country energy consumption; author: Joint Research Center (JRC); year: 2019 | Derived from the annual POTEnCIA reports on country energy consumption; author: Joint Research Center (JRC); year: 2019 | No known hydrogen consumption in buses based on the annual POTEnCIA reports on country energy consumption, dummy data based on the NL dataset was used to fill in the split; author: Joint Research Center (JRC); year: 2021 | Derived from the annual POTEnCIA reports on country energy consumption; author: Joint Research Center (JRC); year: 2019
transport_road_mixer_lng_transport_bus_using_lng_mix_parent_share | 0 | 0 | 0 | 0 | 0 | 0 | 0 | 0 | 0 | 0 | 0 | 0 | 0 | 0 | 0 | 0 | 0 | 0 | 0 | 0 | 0 | 0 | 0 | 0 | 0 | 0 | 0 | 0 | 0 | Data on LNG use in busses is not available in the annual POTEnCIA reports on country energy consumption, dummy data based on the NL dataset was used to fill in the split; author: Joint Research Center (JRC); year: 2019 | Data on LNG use in busses is not available in the annual POTEnCIA reports on country energy consumption, dummy data based on the NL dataset was used to fill in the split; author: Joint Research Center (JRC); year: 2020 | Data on LNG use in busses is not available in the annual POTEnCIA reports on country energy consumption, dummy data based on the NL dataset was used to fill in the split; author: Joint Research Center (JRC); year: 2021 | Data on LNG use in busses is not available in the annual POTEnCIA reports on country energy consumption, dummy data based on the NL dataset was used to fill in the split; author: Joint Research Center (JRC); year: 2022 | Data on LNG use in busses is not available in the annual POTEnCIA reports on country energy consumption, dummy data based on the NL dataset was used to fill in the split; author: Joint Research Center (JRC); year: 2023 | Data on LNG use in busses is not available in the annual POTEnCIA reports on country energy consumption, dummy data based on the NL dataset was used to fill in the split; author: Joint Research Center (JRC); year: 2024 | Data on LNG use in busses is not available in the annual POTEnCIA reports on country energy consumption, dummy data based on the NL dataset was used to fill in the split; author: Joint Research Center (JRC); year: 2025 | Data on LNG use in busses is not available in the annual POTEnCIA reports on country energy consumption, dummy data based on the NL dataset was used to fill in the split; author: Joint Research Center (JRC); year: 2026 | Data on LNG use in busses is not available in the annual POTEnCIA reports on country energy consumption, dummy data based on the NL dataset was used to fill in the split; author: Joint Research Center (JRC); year: 2027 | Data on LNG use in busses is not available in the annual POTEnCIA reports on country energy consumption, dummy data based on the NL dataset was used to fill in the split; author: Joint Research Center (JRC); year: 2028 | Data on LNG use in busses is not available in the annual POTEnCIA reports on country energy consumption, dummy data based on the NL dataset was used to fill in the split; author: Joint Research Center (JRC); year: 2029 | Data on LNG use in busses is not available in the annual POTEnCIA reports on country energy consumption, dummy data based on the NL dataset was used to fill in the split; author: Joint Research Center (JRC); year: 2030 | Data on LNG use in busses is not available in the annual POTEnCIA reports on country energy consumption, dummy data based on the NL dataset was used to fill in the split; author: Joint Research Center (JRC); year: 2031 | Data on LNG use in busses is not available in the annual POTEnCIA reports on country energy consumption, dummy data based on the NL dataset was used to fill in the split; author: Joint Research Center (JRC); year: 2032 | Data on LNG use in busses is not available in the annual POTEnCIA reports on country energy consumption, dummy data based on the NL dataset was used to fill in the split; author: Joint Research Center (JRC); year: 2033 | Data on LNG use in busses is not available in the annual POTEnCIA reports on country energy consumption, dummy data based on the NL dataset was used to fill in the split; author: Joint Research Center (JRC); year: 2034 | Data on LNG use in busses is not available in the annual POTEnCIA reports on country energy consumption, dummy data based on the NL dataset was used to fill in the split; author: Joint Research Center (JRC); year: 2035 | Data on LNG use in busses is not available in the annual POTEnCIA reports on country energy consumption, dummy data based on the NL dataset was used to fill in the split; author: Joint Research Center (JRC); year: 2036 | Data on LNG use in busses is not available in the annual POTEnCIA reports on country energy consumption, dummy data based on the NL dataset was used to fill in the split; author: Joint Research Center (JRC); year: 2037 | Data on LNG use in busses is not available in the annual POTEnCIA reports on country energy consumption, dummy data based on the NL dataset was used to fill in the split; author: Joint Research Center (JRC); year: 2038 | Data on LNG use in busses is not available in the annual POTEnCIA reports on country energy consumption, dummy data based on the NL dataset was used to fill in the split; author: Joint Research Center (JRC); year: 2039 | Data on LNG use in busses is not available in the annual POTEnCIA reports on country energy consumption, dummy data based on the NL dataset was used to fill in the split; author: Joint Research Center (JRC); year: 2040 | Data on LNG use in busses is not available in the annual POTEnCIA reports on country energy consumption, dummy data based on the NL dataset was used to fill in the split; author: Joint Research Center (JRC); year: 2041 | Data on LNG use in busses is not available in the annual POTEnCIA reports on country energy consumption, dummy data based on the NL dataset was used to fill in the split; author: Joint Research Center (JRC); year: 2042 | Data on LNG use in busses is not available in the annual POTEnCIA reports on country energy consumption, dummy data based on the NL dataset was used to fill in the split; author: Joint Research Center (JRC); year: 2043 | Data on LNG use in busses is not available in the annual POTEnCIA reports on country energy consumption, dummy data based on the NL dataset was used to fill in the split; author: Joint Research Center (JRC); year: 2044 | Data on LNG use in busses is not available in the annual POTEnCIA reports on country energy consumption, dummy data based on the NL dataset was used to fill in the split; author: Joint Research Center (JRC); year: 2045 | Data on LNG use in busses is not available in the annual POTEnCIA reports on country energy consumption, dummy data based on the NL dataset was used to fill in the split; author: Joint Research Center (JRC); year: 2046 | Data on LNG use in busses is not available in the annual POTEnCIA reports on country energy consumption, dummy data based on the NL dataset was used to fill in the split; author: Joint Research Center (JRC); year: 2019
transport_road_mixer_compressed_network_gas_transport_bus_using_compressed_natural_gas_parent_share | 0.69857 | 0.35107 | 0.33313 | 0 | 0.7021 | 0.14211 | 0.83601 | 0.80221 | 0.76711 | 0.65279 | 0.95557 | 0.27081 | 0.79064 | 0.96823 | 0.75216 | 0.84561 | 0.18738 | 0.99307 | 0.24504 | 0.50308 | 0.73021 | 0.65246 | 0.99506 | 0.80615 | 0.64114 | 0.89432 | 0.1879 | 0 | 0.43511 | Derived from the annual POTEnCIA reports on country energy consumption; author: Joint Research Center (JRC); year: 2019 | Derived from the annual POTEnCIA reports on country energy consumption; author: Joint Research Center (JRC); year: 2019 | Derived from the annual POTEnCIA reports on country energy consumption; author: Joint Research Center (JRC); year: 2019 | No known network gas consumption in buses based on the annual POTEnCIA reports on country energy consumption, dummy data based on the NL dataset was used to fill in the split; author: Joint Research Center (JRC); year: 2020 | Derived from the annual POTEnCIA reports on country energy consumption; author: Joint Research Center (JRC); year: 2019 | Derived from the annual POTEnCIA reports on country energy consumption; author: Joint Research Center (JRC); year: 2019 | Derived from the annual POTEnCIA reports on country energy consumption; author: Joint Research Center (JRC); year: 2019 | Derived from the annual POTEnCIA reports on country energy consumption; author: Joint Research Center (JRC); year: 2019 | Derived from the annual POTEnCIA reports on country energy consumption; author: Joint Research Center (JRC); year: 2019 | Derived from the annual POTEnCIA reports on country energy consumption; author: Joint Research Center (JRC); year: 2019 | Derived from the annual POTEnCIA reports on country energy consumption; author: Joint Research Center (JRC); year: 2019 | Derived from the annual POTEnCIA reports on country energy consumption; author: Joint Research Center (JRC); year: 2019 | Derived from the annual POTEnCIA reports on country energy consumption; author: Joint Research Center (JRC); year: 2019 | Derived from the annual POTEnCIA reports on country energy consumption; author: Joint Research Center (JRC); year: 2019 | Derived from the annual POTEnCIA reports on country energy consumption; author: Joint Research Center (JRC); year: 2019 | Derived from the annual POTEnCIA reports on country energy consumption; author: Joint Research Center (JRC); year: 2019 | Derived from the annual POTEnCIA reports on country energy consumption; author: Joint Research Center (JRC); year: 2019 | Derived from the annual POTEnCIA reports on country energy consumption; author: Joint Research Center (JRC); year: 2019 | Derived from the annual POTEnCIA reports on country energy consumption; author: Joint Research Center (JRC); year: 2019 | Derived from the annual POTEnCIA reports on country energy consumption; author: Joint Research Center (JRC); year: 2019 | Derived from the annual POTEnCIA reports on country energy consumption; author: Joint Research Center (JRC); year: 2019 | Derived from the annual POTEnCIA reports on country energy consumption; author: Joint Research Center (JRC); year: 2019 | Derived from the annual POTEnCIA reports on country energy consumption; author: Joint Research Center (JRC); year: 2019 | Derived from the annual POTEnCIA reports on country energy consumption; author: Joint Research Center (JRC); year: 2019 | Derived from the annual POTEnCIA reports on country energy consumption; author: Joint Research Center (JRC); year: 2019 | Derived from the annual POTEnCIA reports on country energy consumption; author: Joint Research Center (JRC); year: 2019 | Derived from the annual POTEnCIA reports on country energy consumption; author: Joint Research Center (JRC); year: 2019 | No known network gas consumption in buses based on the annual POTEnCIA reports on country energy consumption, dummy data based on the NL dataset was used to fill in the split; author: Joint Research Center (JRC); year: 2020 | Derived from the annual POTEnCIA reports on country energy consumption; author: Joint Research Center (JRC); year: 2019
transport_road_mixer_compressed_network_gas_transport_car_using_compressed_natural_gas_parent_share | 0.21543 | 0.49721 | 0.6652 | 0.088937 | 0.17279 | 0.68811 | 0.001069 | 0.17082 | 0.22965 | 0.3067 | 0.017019 | 0.61435 | 0.17748 | 0.013839 | 0.17826 | 0.010486 | 0.71286 | 0.0028143 | 0.73116 | 0.45219 | 0.1607 | 0.11842 | 0.0015318 | 0.1637 | 0.32144 | 0.06845 | 0.8053 | 0.088937 | 0.49017 | Derived from the annual POTEnCIA reports on country energy consumption; author: Joint Research Center (JRC); year: 2019 | Derived from the annual POTEnCIA reports on country energy consumption; author: Joint Research Center (JRC); year: 2019 | Derived from the annual POTEnCIA reports on country energy consumption; author: Joint Research Center (JRC); year: 2019 | No known network gas consumption in cars based on the annual POTEnCIA reports on country energy consumption, dummy data based on the NL dataset was used to fill in the split; author: Joint Research Center (JRC); year: 2021 | Derived from the annual POTEnCIA reports on country energy consumption; author: Joint Research Center (JRC); year: 2019 | Derived from the annual POTEnCIA reports on country energy consumption; author: Joint Research Center (JRC); year: 2019 | Derived from the annual POTEnCIA reports on country energy consumption; author: Joint Research Center (JRC); year: 2019 | Derived from the annual POTEnCIA reports on country energy consumption; author: Joint Research Center (JRC); year: 2019 | Derived from the annual POTEnCIA reports on country energy consumption; author: Joint Research Center (JRC); year: 2019 | Derived from the annual POTEnCIA reports on country energy consumption; author: Joint Research Center (JRC); year: 2019 | Derived from the annual POTEnCIA reports on country energy consumption; author: Joint Research Center (JRC); year: 2019 | Derived from the annual POTEnCIA reports on country energy consumption; author: Joint Research Center (JRC); year: 2019 | Derived from the annual POTEnCIA reports on country energy consumption; author: Joint Research Center (JRC); year: 2019 | Derived from the annual POTEnCIA reports on country energy consumption; author: Joint Research Center (JRC); year: 2019 | Derived from the annual POTEnCIA reports on country energy consumption; author: Joint Research Center (JRC); year: 2019 | Derived from the annual POTEnCIA reports on country energy consumption; author: Joint Research Center (JRC); year: 2019 | Derived from the annual POTEnCIA reports on country energy consumption; author: Joint Research Center (JRC); year: 2019 | Derived from the annual POTEnCIA reports on country energy consumption; author: Joint Research Center (JRC); year: 2019 | Derived from the annual POTEnCIA reports on country energy consumption; author: Joint Research Center (JRC); year: 2019 | Derived from the annual POTEnCIA reports on country energy consumption; author: Joint Research Center (JRC); year: 2019 | Derived from the annual POTEnCIA reports on country energy consumption; author: Joint Research Center (JRC); year: 2019 | Derived from the annual POTEnCIA reports on country energy consumption; author: Joint Research Center (JRC); year: 2019 | Derived from the annual POTEnCIA reports on country energy consumption; author: Joint Research Center (JRC); year: 2019 | Derived from the annual POTEnCIA reports on country energy consumption; author: Joint Research Center (JRC); year: 2019 | Derived from the annual POTEnCIA reports on country energy consumption; author: Joint Research Center (JRC); year: 2019 | Derived from the annual POTEnCIA reports on country energy consumption; author: Joint Research Center (JRC); year: 2019 | Derived from the annual POTEnCIA reports on country energy consumption; author: Joint Research Center (JRC); year: 2019 | No known network gas consumption in cars based on the annual POTEnCIA reports on country energy consumption, dummy data based on the NL dataset was used to fill in the split; author: Joint Research Center (JRC); year: 2021 | Derived from the annual POTEnCIA reports on country energy consumption; author: Joint Research Center (JRC); year: 2019
transport_rail_mixer_diesel_transport_passenger_train_using_diesel_mix_parent_share | 0.71763 | 0.67863 | 0.46122 | 0.52 | 0.81695 | 0.7824 | 0.91336 | 0.47253 | 0.85449 | 0.13604 | 0.81459 | 0.88182 | 0.88566 | 0.69657 | 0.69099 | 0.9685 | 0.78155 | 0.22892 | 0.92835 | 0.12065 | 0.9053 | 0.3762 | 0.71407 | 0.68883 | 0.56876 | 0.53355 | 0.72678 | 0.52 | 0.75699 | Derived from the annual POTEnCIA reports on country energy consumption; author: Joint Research Center (JRC); year: 2019 | Derived from the annual POTEnCIA reports on country energy consumption; author: Joint Research Center (JRC); year: 2019 | Derived from the annual POTEnCIA reports on country energy consumption; author: Joint Research Center (JRC); year: 2019 | No known diesel consumption in passenger trains based on the annual POTEnCIA reports on country energy consumption, dummy data based on the NL dataset was used to fill in the split; author: Joint Research Center (JRC); year: 2019 | Derived from the annual POTEnCIA reports on country energy consumption; author: Joint Research Center (JRC); year: 2019 | Derived from the annual POTEnCIA reports on country energy consumption; author: Joint Research Center (JRC); year: 2019 | Derived from the annual POTEnCIA reports on country energy consumption; author: Joint Research Center (JRC); year: 2019 | Derived from the annual POTEnCIA reports on country energy consumption; author: Joint Research Center (JRC); year: 2019 | Derived from the annual POTEnCIA reports on country energy consumption; author: Joint Research Center (JRC); year: 2019 | Derived from the annual POTEnCIA reports on country energy consumption; author: Joint Research Center (JRC); year: 2019 | Derived from the annual POTEnCIA reports on country energy consumption; author: Joint Research Center (JRC); year: 2019 | Derived from the annual POTEnCIA reports on country energy consumption; author: Joint Research Center (JRC); year: 2019 | Derived from the annual POTEnCIA reports on country energy consumption; author: Joint Research Center (JRC); year: 2019 | Derived from the annual POTEnCIA reports on country energy consumption; author: Joint Research Center (JRC); year: 2019 | Derived from the annual POTEnCIA reports on country energy consumption; author: Joint Research Center (JRC); year: 2019 | Derived from the annual POTEnCIA reports on country energy consumption; author: Joint Research Center (JRC); year: 2019 | Derived from the annual POTEnCIA reports on country energy consumption; author: Joint Research Center (JRC); year: 2019 | Derived from the annual POTEnCIA reports on country energy consumption; author: Joint Research Center (JRC); year: 2019 | Derived from the annual POTEnCIA reports on country energy consumption; author: Joint Research Center (JRC); year: 2019 | Derived from the annual POTEnCIA reports on country energy consumption; author: Joint Research Center (JRC); year: 2019 | Derived from the annual POTEnCIA reports on country energy consumption; author: Joint Research Center (JRC); year: 2019 | Derived from the annual POTEnCIA reports on country energy consumption; author: Joint Research Center (JRC); year: 2019 | Derived from the annual POTEnCIA reports on country energy consumption; author: Joint Research Center (JRC); year: 2019 | Derived from the annual POTEnCIA reports on country energy consumption; author: Joint Research Center (JRC); year: 2019 | Derived from the annual POTEnCIA reports on country energy consumption; author: Joint Research Center (JRC); year: 2019 | Derived from the annual POTEnCIA reports on country energy consumption; author: Joint Research Center (JRC); year: 2019 | Derived from the annual POTEnCIA reports on country energy consumption; author: Joint Research Center (JRC); year: 2019 | No known diesel consumption in passenger trains based on the annual POTEnCIA reports on country energy consumption, dummy data based on the NL dataset was used to fill in the split; author: Joint Research Center (JRC); year: 2019 | Derived from the annual POTEnCIA reports on country energy consumption; author: Joint Research Center (JRC); year: 2019
buildings_final_demand_coal_buildings_final_demand_for_appliances_coal_parent_share | 0 | 1 | 0 | 1 | 0 | 0 | 1 | 0 | 1 | 0 | 0 | 0 | 1 | 1 | 0 | 1 | 1 | 0 | 1 | 0 | 0 | 0.042823 | 1 | 0 | 1 | 1 | 0.088151 | 1 | 0.035743 | Derived from the annual POTEnCIA reports on country energy consumption; author: Joint Research Center (JRC); year: 2019 | No known coal consumption based on the annual POTEnCIA reports on country energy consumption, dummy data based on the NL dataset was used to fill in the split; author: Joint Research Center (JRC); year: 2019 | Derived from the annual POTEnCIA reports on country energy consumption; author: Joint Research Center (JRC); year: 2019 | No known coal consumption based on the annual POTEnCIA reports on country energy consumption, dummy data based on the NL dataset was used to fill in the split; author: Joint Research Center (JRC); year: 2019 | Derived from the annual POTEnCIA reports on country energy consumption; author: Joint Research Center (JRC); year: 2019 | Derived from the annual POTEnCIA reports on country energy consumption; author: Joint Research Center (JRC); year: 2019 | No known coal consumption based on the annual POTEnCIA reports on country energy consumption, dummy data based on the NL dataset was used to fill in the split; author: Joint Research Center (JRC); year: 2019 | Derived from the annual POTEnCIA reports on country energy consumption; author: Joint Research Center (JRC); year: 2019 | No known coal consumption based on the annual POTEnCIA reports on country energy consumption, dummy data based on the NL dataset was used to fill in the split; author: Joint Research Center (JRC); year: 2019 | Derived from the annual POTEnCIA reports on country energy consumption; author: Joint Research Center (JRC); year: 2019 | Derived from the annual POTEnCIA reports on country energy consumption; author: Joint Research Center (JRC); year: 2019 | Derived from the annual POTEnCIA reports on country energy consumption; author: Joint Research Center (JRC); year: 2019 | No known coal consumption based on the annual POTEnCIA reports on country energy consumption, dummy data based on the NL dataset was used to fill in the split; author: Joint Research Center (JRC); year: 2019 | No known coal consumption based on the annual POTEnCIA reports on country energy consumption, dummy data based on the NL dataset was used to fill in the split; author: Joint Research Center (JRC); year: 2019 | Derived from the annual POTEnCIA reports on country energy consumption; author: Joint Research Center (JRC); year: 2019 | No known coal consumption based on the annual POTEnCIA reports on country energy consumption, dummy data based on the NL dataset was used to fill in the split; author: Joint Research Center (JRC); year: 2019 | No known coal consumption based on the annual POTEnCIA reports on country energy consumption, dummy data based on the NL dataset was used to fill in the split; author: Joint Research Center (JRC); year: 2019 | Derived from the annual POTEnCIA reports on country energy consumption; author: Joint Research Center (JRC); year: 2019 | No known coal consumption based on the annual POTEnCIA reports on country energy consumption, dummy data based on the NL dataset was used to fill in the split; author: Joint Research Center (JRC); year: 2019 | Derived from the annual POTEnCIA reports on country energy consumption; author: Joint Research Center (JRC); year: 2019 | Derived from the annual POTEnCIA reports on country energy consumption; author: Joint Research Center (JRC); year: 2019 | Derived from the annual POTEnCIA reports on country energy consumption; author: Joint Research Center (JRC); year: 2019 | No known coal consumption based on the annual POTEnCIA reports on country energy consumption, dummy data based on the NL dataset was used to fill in the split; author: Joint Research Center (JRC); year: 2019 | Derived from the annual POTEnCIA reports on country energy consumption; author: Joint Research Center (JRC); year: 2019 | No known coal consumption based on the annual POTEnCIA reports on country energy consumption, dummy data based on the NL dataset was used to fill in the split; author: Joint Research Center (JRC); year: 2019 | No known coal consumption based on the annual POTEnCIA reports on country energy consumption, dummy data based on the NL dataset was used to fill in the split; author: Joint Research Center (JRC); year: 2019 | Derived from the annual POTEnCIA reports on country energy consumption; author: Joint Research Center (JRC); year: 2019 | No known coal consumption based on the annual POTEnCIA reports on country energy consumption, dummy data based on the NL dataset was used to fill in the split; author: Joint Research Center (JRC); year: 2019 | Derived from the annual POTEnCIA reports on country energy consumption; author: Joint Research Center (JRC); year: 2019
buildings_final_demand_crude_oil_buildings_final_demand_for_appliances_crude_oil_parent_share | 0.12371 | 0.16208 | 0.090405 | 0.18405 | 0.0060653 | 0.16616 | 0.094453 | 0.087525 | 0.2261 | 0.065349 | 0.14059 | 0.094798 | 0.30765 | 0.30351 | 0.0035926 | 0.18894 | 0.1531 | 0.16281 | 0.086428 | 0.095507 | 0.14078 | 0.20499 | 0.18537 | 0.1767 | 0.14696 | 0.21072 | 0.005761 | 0.0088155 | 0.15756 | Derived from the annual POTEnCIA reports on country energy consumption; author: Joint Research Center (JRC); year: 2019 | Derived from the annual POTEnCIA reports on country energy consumption; author: Joint Research Center (JRC); year: 2019 | Derived from the annual POTEnCIA reports on country energy consumption; author: Joint Research Center (JRC); year: 2019 | Derived from the annual POTEnCIA reports on country energy consumption; author: Joint Research Center (JRC); year: 2019 | Derived from the annual POTEnCIA reports on country energy consumption; author: Joint Research Center (JRC); year: 2019 | Derived from the annual POTEnCIA reports on country energy consumption; author: Joint Research Center (JRC); year: 2019 | Derived from the annual POTEnCIA reports on country energy consumption; author: Joint Research Center (JRC); year: 2019 | Derived from the annual POTEnCIA reports on country energy consumption; author: Joint Research Center (JRC); year: 2019 | Derived from the annual POTEnCIA reports on country energy consumption; author: Joint Research Center (JRC); year: 2019 | Derived from the annual POTEnCIA reports on country energy consumption; author: Joint Research Center (JRC); year: 2019 | Derived from the annual POTEnCIA reports on country energy consumption; author: Joint Research Center (JRC); year: 2019 | Derived from the annual POTEnCIA reports on country energy consumption; author: Joint Research Center (JRC); year: 2019 | Derived from the annual POTEnCIA reports on country energy consumption; author: Joint Research Center (JRC); year: 2019 | Derived from the annual POTEnCIA reports on country energy consumption; author: Joint Research Center (JRC); year: 2019 | Derived from the annual POTEnCIA reports on country energy consumption; author: Joint Research Center (JRC); year: 2019 | Derived from the annual POTEnCIA reports on country energy consumption; author: Joint Research Center (JRC); year: 2019 | Derived from the annual POTEnCIA reports on country energy consumption; author: Joint Research Center (JRC); year: 2019 | Derived from the annual POTEnCIA reports on country energy consumption; author: Joint Research Center (JRC); year: 2019 | Derived from the annual POTEnCIA reports on country energy consumption; author: Joint Research Center (JRC); year: 2019 | Derived from the annual POTEnCIA reports on country energy consumption; author: Joint Research Center (JRC); year: 2019 | Derived from the annual POTEnCIA reports on country energy consumption; author: Joint Research Center (JRC); year: 2019 | Derived from the annual POTEnCIA reports on country energy consumption; author: Joint Research Center (JRC); year: 2019 | Derived from the annual POTEnCIA reports on country energy consumption; author: Joint Research Center (JRC); year: 2019 | Derived from the annual POTEnCIA reports on country energy consumption; author: Joint Research Center (JRC); year: 2019 | Derived from the annual POTEnCIA reports on country energy consumption; author: Joint Research Center (JRC); year: 2019 | Derived from the annual POTEnCIA reports on country energy consumption; author: Joint Research Center (JRC); year: 2019 | Derived from the annual POTEnCIA reports on country energy consumption; author: Joint Research Center (JRC); year: 2019 | Derived from the annual POTEnCIA reports on country energy consumption; author: Joint Research Center (JRC); year: 2019 | Derived from the annual POTEnCIA reports on country energy consumption; author: Joint Research Center (JRC); year: 2019
buildings_final_demand_electricity_buildings_final_demand_for_appliances_electricity_parent_share | 0.54252 | 0.35522 | 0.39864 | 0.31779 | 0.36413 | 0.5013 | 0.52976 | 0.33621 | 0.41988 | 0.29808 | 0.36803 | 0.4585 | 0.37273 | 0.39489 | 0.51538 | 0.48423 | 0.38375 | 0.471 | 0.39408 | 0.42594 | 0.5073 | 0.40576 | 0.38404 | 0.48719 | 0.36523 | 0.44143 | 0.45097 | 0.25604 | 0.42326 | Derived from the annual POTEnCIA reports on country energy consumption; author: Joint Research Center (JRC); year: 2019 | Derived from the annual POTEnCIA reports on country energy consumption; author: Joint Research Center (JRC); year: 2019 | Derived from the annual POTEnCIA reports on country energy consumption; author: Joint Research Center (JRC); year: 2019 | Derived from the annual POTEnCIA reports on country energy consumption; author: Joint Research Center (JRC); year: 2019 | Derived from the annual POTEnCIA reports on country energy consumption; author: Joint Research Center (JRC); year: 2019 | Derived from the annual POTEnCIA reports on country energy consumption; author: Joint Research Center (JRC); year: 2019 | Derived from the annual POTEnCIA reports on country energy consumption; author: Joint Research Center (JRC); year: 2019 | Derived from the annual POTEnCIA reports on country energy consumption; author: Joint Research Center (JRC); year: 2019 | Derived from the annual POTEnCIA reports on country energy consumption; author: Joint Research Center (JRC); year: 2019 | Derived from the annual POTEnCIA reports on country energy consumption; author: Joint Research Center (JRC); year: 2019 | Derived from the annual POTEnCIA reports on country energy consumption; author: Joint Research Center (JRC); year: 2019 | Derived from the annual POTEnCIA reports on country energy consumption; author: Joint Research Center (JRC); year: 2019 | Derived from the annual POTEnCIA reports on country energy consumption; author: Joint Research Center (JRC); year: 2019 | Derived from the annual POTEnCIA reports on country energy consumption; author: Joint Research Center (JRC); year: 2019 | Derived from the annual POTEnCIA reports on country energy consumption; author: Joint Research Center (JRC); year: 2019 | Derived from the annual POTEnCIA reports on country energy consumption; author: Joint Research Center (JRC); year: 2019 | Derived from the annual POTEnCIA reports on country energy consumption; author: Joint Research Center (JRC); year: 2019 | Derived from the annual POTEnCIA reports on country energy consumption; author: Joint Research Center (JRC); year: 2019 | Derived from the annual POTEnCIA reports on country energy consumption; author: Joint Research Center (JRC); year: 2019 | Derived from the annual POTEnCIA reports on country energy consumption; author: Joint Research Center (JRC); year: 2019 | Derived from the annual POTEnCIA reports on country energy consumption; author: Joint Research Center (JRC); year: 2019 | Derived from the annual POTEnCIA reports on country energy consumption; author: Joint Research Center (JRC); year: 2019 | Derived from the annual POTEnCIA reports on country energy consumption; author: Joint Research Center (JRC); year: 2019 | Derived from the annual POTEnCIA reports on country energy consumption; author: Joint Research Center (JRC); year: 2019 | Derived from the annual POTEnCIA reports on country energy consumption; author: Joint Research Center (JRC); year: 2019 | Derived from the annual POTEnCIA reports on country energy consumption; author: Joint Research Center (JRC); year: 2019 | Derived from the annual POTEnCIA reports on country energy consumption; author: Joint Research Center (JRC); year: 2019 | Derived from the annual POTEnCIA reports on country energy consumption; author: Joint Research Center (JRC); year: 2019 | Derived from the annual POTEnCIA reports on country energy consumption; author: Joint Research Center (JRC); year: 2019
buildings_final_demand_network_gas_buildings_final_demand_for_appliances_network_gas_parent_share | 0.41102 | 0.2338 | 0.31979 | 0.98045 | 0.28407 | 0.32267 | 0.21594 | 0.22 | 0.43314 | 0.1283 | 0.25609 | 0.31365 | 0.47869 | 0.29988 | 0.33847 | 0.41166 | 0.3586 | 0.16912 | 0.24281 | 0.26777 | 0.28727 | 0.25506 | 0.40702 | 0.38231 | 0.20307 | 0.41827 | 0.19907 | 0.67731 | 0.14996 | Derived from the annual POTEnCIA reports on country energy consumption; author: Joint Research Center (JRC); year: 2019 | Derived from the annual POTEnCIA reports on country energy consumption; author: Joint Research Center (JRC); year: 2019 | Derived from the annual POTEnCIA reports on country energy consumption; author: Joint Research Center (JRC); year: 2019 | Derived from the annual POTEnCIA reports on country energy consumption; author: Joint Research Center (JRC); year: 2019 | Derived from the annual POTEnCIA reports on country energy consumption; author: Joint Research Center (JRC); year: 2019 | Derived from the annual POTEnCIA reports on country energy consumption; author: Joint Research Center (JRC); year: 2019 | Derived from the annual POTEnCIA reports on country energy consumption; author: Joint Research Center (JRC); year: 2019 | Derived from the annual POTEnCIA reports on country energy consumption; author: Joint Research Center (JRC); year: 2019 | Derived from the annual POTEnCIA reports on country energy consumption; author: Joint Research Center (JRC); year: 2019 | Derived from the annual POTEnCIA reports on country energy consumption; author: Joint Research Center (JRC); year: 2019 | Derived from the annual POTEnCIA reports on country energy consumption; author: Joint Research Center (JRC); year: 2019 | Derived from the annual POTEnCIA reports on country energy consumption; author: Joint Research Center (JRC); year: 2019 | Derived from the annual POTEnCIA reports on country energy consumption; author: Joint Research Center (JRC); year: 2019 | Derived from the annual POTEnCIA reports on country energy consumption; author: Joint Research Center (JRC); year: 2019 | Derived from the annual POTEnCIA reports on country energy consumption; author: Joint Research Center (JRC); year: 2019 | Derived from the annual POTEnCIA reports on country energy consumption; author: Joint Research Center (JRC); year: 2019 | Derived from the annual POTEnCIA reports on country energy consumption; author: Joint Research Center (JRC); year: 2019 | Derived from the annual POTEnCIA reports on country energy consumption; author: Joint Research Center (JRC); year: 2019 | Derived from the annual POTEnCIA reports on country energy consumption; author: Joint Research Center (JRC); year: 2019 | Derived from the annual POTEnCIA reports on country energy consumption; author: Joint Research Center (JRC); year: 2019 | Derived from the annual POTEnCIA reports on country energy consumption; author: Joint Research Center (JRC); year: 2019 | Derived from the annual POTEnCIA reports on country energy consumption; author: Joint Research Center (JRC); year: 2019 | Derived from the annual POTEnCIA reports on country energy consumption; author: Joint Research Center (JRC); year: 2019 | Derived from the annual POTEnCIA reports on country energy consumption; author: Joint Research Center (JRC); year: 2019 | Derived from the annual POTEnCIA reports on country energy consumption; author: Joint Research Center (JRC); year: 2019 | Derived from the annual POTEnCIA reports on country energy consumption; author: Joint Research Center (JRC); year: 2019 | Derived from the annual POTEnCIA reports on country energy consumption; author: Joint Research Center (JRC); year: 2019 | Derived from the annual POTEnCIA reports on country energy consumption; author: Joint Research Center (JRC); year: 2019 | Derived from the annual POTEnCIA reports on country energy consumption; author: Joint Research Center (JRC); year: 2019
buildings_final_demand_wood_pellets_buildings_final_demand_for_appliances_wood_pellets_parent_share | 0.18291 | 0.040971 | 0.14164 | 0.8571 | 0.002747 | 0.0011586 | 0.084857 | 0.0018456 | 0.0058588 | 0.1085 | 0.050022 | 0.016809 | 0.0033611 | 0.13933 | 0.15298 | 0.0029217 | 0.0063702 | 0.10714 | 0.053985 | 0.10786 | 0.0021328 | 0.083589 | 0.65799 | 0.06353 | 0.0040603 | 1 | 0.0035118 | 0 | 0.028274 | Derived from the annual POTEnCIA reports on country energy consumption; author: Joint Research Center (JRC); year: 2019 | Derived from the annual POTEnCIA reports on country energy consumption; author: Joint Research Center (JRC); year: 2019 | Derived from the annual POTEnCIA reports on country energy consumption; author: Joint Research Center (JRC); year: 2019 | Derived from the annual POTEnCIA reports on country energy consumption; author: Joint Research Center (JRC); year: 2019 | Derived from the annual POTEnCIA reports on country energy consumption; author: Joint Research Center (JRC); year: 2019 | Derived from the annual POTEnCIA reports on country energy consumption; author: Joint Research Center (JRC); year: 2019 | Derived from the annual POTEnCIA reports on country energy consumption; author: Joint Research Center (JRC); year: 2019 | Derived from the annual POTEnCIA reports on country energy consumption; author: Joint Research Center (JRC); year: 2019 | Derived from the annual POTEnCIA reports on country energy consumption; author: Joint Research Center (JRC); year: 2019 | Derived from the annual POTEnCIA reports on country energy consumption; author: Joint Research Center (JRC); year: 2019 | Derived from the annual POTEnCIA reports on country energy consumption; author: Joint Research Center (JRC); year: 2019 | Derived from the annual POTEnCIA reports on country energy consumption; author: Joint Research Center (JRC); year: 2019 | Derived from the annual POTEnCIA reports on country energy consumption; author: Joint Research Center (JRC); year: 2019 | Derived from the annual POTEnCIA reports on country energy consumption; author: Joint Research Center (JRC); year: 2019 | Derived from the annual POTEnCIA reports on country energy consumption; author: Joint Research Center (JRC); year: 2019 | Derived from the annual POTEnCIA reports on country energy consumption; author: Joint Research Center (JRC); year: 2019 | Derived from the annual POTEnCIA reports on country energy consumption; author: Joint Research Center (JRC); year: 2019 | Derived from the annual POTEnCIA reports on country energy consumption; author: Joint Research Center (JRC); year: 2019 | Derived from the annual POTEnCIA reports on country energy consumption; author: Joint Research Center (JRC); year: 2019 | Derived from the annual POTEnCIA reports on country energy consumption; author: Joint Research Center (JRC); year: 2019 | Derived from the annual POTEnCIA reports on country energy consumption; author: Joint Research Center (JRC); year: 2019 | Derived from the annual POTEnCIA reports on country energy consumption; author: Joint Research Center (JRC); year: 2019 | Derived from the annual POTEnCIA reports on country energy consumption; author: Joint Research Center (JRC); year: 2019 | Derived from the annual POTEnCIA reports on country energy consumption; author: Joint Research Center (JRC); year: 2019 | Derived from the annual POTEnCIA reports on country energy consumption; author: Joint Research Center (JRC); year: 2019 | Derived from the annual POTEnCIA reports on country energy consumption; author: Joint Research Center (JRC); year: 2019 | Derived from the annual POTEnCIA reports on country energy consumption; author: Joint Research Center (JRC); year: 2019 | No known heating technologies on wood pellets for space heating in households based on the annual POTEnCIA reports on country energy consumption, dummy data based on the NL dataset was used to fill in the split; author: Joint Research Center (JRC); year: 2021 | Derived from the annual POTEnCIA reports on country energy consumption; author: Joint Research Center (JRC); year: 2019
buildings_final_demand_electricity_buildings_final_demand_for_cooling_electricity_parent_share | 0.047409 | 0.052949 | 0.059424 | 0.21167 | 0.026135 | 0.047093 | 0.05462 | 0.0056213 | 0.17508 | 0.025355 | 0.12579 | 0.063496 | 0.12724 | 0.12413 | 0.056204 | 0.051057 | 0.12674 | 0.013633 | 0.11407 | 0.014093 | 0.084486 | 0.026047 | 0.12666 | 0.026523 | 0.04253 | 0.069854 | 0.048013 | 0.21229 | 0.087226 | Derived from the annual POTEnCIA reports on country energy consumption; author: Joint Research Center (JRC); year: 2019 | Derived from the annual POTEnCIA reports on country energy consumption; author: Joint Research Center (JRC); year: 2019 | Derived from the annual POTEnCIA reports on country energy consumption; author: Joint Research Center (JRC); year: 2019 | Derived from the annual POTEnCIA reports on country energy consumption; author: Joint Research Center (JRC); year: 2019 | Derived from the annual POTEnCIA reports on country energy consumption; author: Joint Research Center (JRC); year: 2019 | Derived from the annual POTEnCIA reports on country energy consumption; author: Joint Research Center (JRC); year: 2019 | Derived from the annual POTEnCIA reports on country energy consumption; author: Joint Research Center (JRC); year: 2019 | Derived from the annual POTEnCIA reports on country energy consumption; author: Joint Research Center (JRC); year: 2019 | Derived from the annual POTEnCIA reports on country energy consumption; author: Joint Research Center (JRC); year: 2019 | Derived from the annual POTEnCIA reports on country energy consumption; author: Joint Research Center (JRC); year: 2019 | Derived from the annual POTEnCIA reports on country energy consumption; author: Joint Research Center (JRC); year: 2019 | Derived from the annual POTEnCIA reports on country energy consumption; author: Joint Research Center (JRC); year: 2019 | Derived from the annual POTEnCIA reports on country energy consumption; author: Joint Research Center (JRC); year: 2019 | Derived from the annual POTEnCIA reports on country energy consumption; author: Joint Research Center (JRC); year: 2019 | Derived from the annual POTEnCIA reports on country energy consumption; author: Joint Research Center (JRC); year: 2019 | Derived from the annual POTEnCIA reports on country energy consumption; author: Joint Research Center (JRC); year: 2019 | Derived from the annual POTEnCIA reports on country energy consumption; author: Joint Research Center (JRC); year: 2019 | Derived from the annual POTEnCIA reports on country energy consumption; author: Joint Research Center (JRC); year: 2019 | Derived from the annual POTEnCIA reports on country energy consumption; author: Joint Research Center (JRC); year: 2019 | Derived from the annual POTEnCIA reports on country energy consumption; author: Joint Research Center (JRC); year: 2019 | Derived from the annual POTEnCIA reports on country energy consumption; author: Joint Research Center (JRC); year: 2019 | Derived from the annual POTEnCIA reports on country energy consumption; author: Joint Research Center (JRC); year: 2019 | Derived from the annual POTEnCIA reports on country energy consumption; author: Joint Research Center (JRC); year: 2019 | Derived from the annual POTEnCIA reports on country energy consumption; author: Joint Research Center (JRC); year: 2019 | Derived from the annual POTEnCIA reports on country energy consumption; author: Joint Research Center (JRC); year: 2019 | Derived from the annual POTEnCIA reports on country energy consumption; author: Joint Research Center (JRC); year: 2019 | Derived from the annual POTEnCIA reports on country energy consumption; author: Joint Research Center (JRC); year: 2019 | Derived from the annual POTEnCIA reports on country energy consumption; author: Joint Research Center (JRC); year: 2019 | Derived from the annual POTEnCIA reports on country energy consumption; author: Joint Research Center (JRC); year: 2019
buildings_final_demand_network_gas_buildings_final_demand_for_cooling_network_gas_parent_share | 0.00069902 | 0.00052161 | 0.00018429 | 0 | 0.0003224 | 0.00029253 | 0.00082324 | 2.2144e-05 | 0.0023551 | 0.00053134 | 0.010132 | 0.00073867 | 0.016358 | 0.00098184 | 0.00026768 | 0.00040489 | 0.0050935 | 3.7512e-05 | 0.0022342 | 3.0664e-05 | 0.0011524 | 0.00033767 | 0.0065118 | 2.4342e-05 | 0.0006925 | 0.00021639 | 0.00032036 | 0 | 0.0033072 | Derived from the annual POTEnCIA reports on country energy consumption; author: Joint Research Center (JRC); year: 2019 | Derived from the annual POTEnCIA reports on country energy consumption; author: Joint Research Center (JRC); year: 2019 | Derived from the annual POTEnCIA reports on country energy consumption; author: Joint Research Center (JRC); year: 2019 | Derived from the annual POTEnCIA reports on country energy consumption; author: Joint Research Center (JRC); year: 2019 | Derived from the annual POTEnCIA reports on country energy consumption; author: Joint Research Center (JRC); year: 2019 | Derived from the annual POTEnCIA reports on country energy consumption; author: Joint Research Center (JRC); year: 2019 | Derived from the annual POTEnCIA reports on country energy consumption; author: Joint Research Center (JRC); year: 2019 | Derived from the annual POTEnCIA reports on country energy consumption; author: Joint Research Center (JRC); year: 2019 | Derived from the annual POTEnCIA reports on country energy consumption; author: Joint Research Center (JRC); year: 2019 | Derived from the annual POTEnCIA reports on country energy consumption; author: Joint Research Center (JRC); year: 2019 | Derived from the annual POTEnCIA reports on country energy consumption; author: Joint Research Center (JRC); year: 2019 | Derived from the annual POTEnCIA reports on country energy consumption; author: Joint Research Center (JRC); year: 2019 | Derived from the annual POTEnCIA reports on country energy consumption; author: Joint Research Center (JRC); year: 2019 | Derived from the annual POTEnCIA reports on country energy consumption; author: Joint Research Center (JRC); year: 2019 | Derived from the annual POTEnCIA reports on country energy consumption; author: Joint Research Center (JRC); year: 2019 | Derived from the annual POTEnCIA reports on country energy consumption; author: Joint Research Center (JRC); year: 2019 | Derived from the annual POTEnCIA reports on country energy consumption; author: Joint Research Center (JRC); year: 2019 | Derived from the annual POTEnCIA reports on country energy consumption; author: Joint Research Center (JRC); year: 2019 | Derived from the annual POTEnCIA reports on country energy consumption; author: Joint Research Center (JRC); year: 2019 | Derived from the annual POTEnCIA reports on country energy consumption; author: Joint Research Center (JRC); year: 2019 | Derived from the annual POTEnCIA reports on country energy consumption; author: Joint Research Center (JRC); year: 2019 | Derived from the annual POTEnCIA reports on country energy consumption; author: Joint Research Center (JRC); year: 2019 | Derived from the annual POTEnCIA reports on country energy consumption; author: Joint Research Center (JRC); year: 2019 | Derived from the annual POTEnCIA reports on country energy consumption; author: Joint Research Center (JRC); year: 2019 | Derived from the annual POTEnCIA reports on country energy consumption; author: Joint Research Center (JRC); year: 2019 | Derived from the annual POTEnCIA reports on country energy consumption; author: Joint Research Center (JRC); year: 2019 | Derived from the annual POTEnCIA reports on country energy consumption; author: Joint Research Center (JRC); year: 2019 | Derived from the annual POTEnCIA reports on country energy consumption; author: Joint Research Center (JRC); year: 2019 | Derived from the annual POTEnCIA reports on country energy consumption; author: Joint Research Center (JRC); year: 2019
buildings_final_demand_electricity_buildings_final_demand_for_lighting_electricity_parent_share | 0.3508 | 0.20031 | 0.2722 | 0.2314 | 0.23482 | 0.32817 | 0.34248 | 0.21298 | 0.26207 | 0.19941 | 0.20934 | 0.26581 | 0.23697 | 0.26636 | 0.32079 | 0.30308 | 0.24816 | 0.36636 | 0.23086 | 0.30194 | 0.29046 | 0.25777 | 0.23009 | 0.44471 | 0.25695 | 0.2674 | 0.31128 | 0.1352 | 0.26473 | Derived from the annual POTEnCIA reports on country energy consumption; author: Joint Research Center (JRC); year: 2019 | Derived from the annual POTEnCIA reports on country energy consumption; author: Joint Research Center (JRC); year: 2019 | Derived from the annual POTEnCIA reports on country energy consumption; author: Joint Research Center (JRC); year: 2019 | Derived from the annual POTEnCIA reports on country energy consumption; author: Joint Research Center (JRC); year: 2019 | Derived from the annual POTEnCIA reports on country energy consumption; author: Joint Research Center (JRC); year: 2019 | Derived from the annual POTEnCIA reports on country energy consumption; author: Joint Research Center (JRC); year: 2019 | Derived from the annual POTEnCIA reports on country energy consumption; author: Joint Research Center (JRC); year: 2019 | Derived from the annual POTEnCIA reports on country energy consumption; author: Joint Research Center (JRC); year: 2019 | Derived from the annual POTEnCIA reports on country energy consumption; author: Joint Research Center (JRC); year: 2019 | Derived from the annual POTEnCIA reports on country energy consumption; author: Joint Research Center (JRC); year: 2019 | Derived from the annual POTEnCIA reports on country energy consumption; author: Joint Research Center (JRC); year: 2019 | Derived from the annual POTEnCIA reports on country energy consumption; author: Joint Research Center (JRC); year: 2019 | Derived from the annual POTEnCIA reports on country energy consumption; author: Joint Research Center (JRC); year: 2019 | Derived from the annual POTEnCIA reports on country energy consumption; author: Joint Research Center (JRC); year: 2019 | Derived from the annual POTEnCIA reports on country energy consumption; author: Joint Research Center (JRC); year: 2019 | Derived from the annual POTEnCIA reports on country energy consumption; author: Joint Research Center (JRC); year: 2019 | Derived from the annual POTEnCIA reports on country energy consumption; author: Joint Research Center (JRC); year: 2019 | Derived from the annual POTEnCIA reports on country energy consumption; author: Joint Research Center (JRC); year: 2019 | Derived from the annual POTEnCIA reports on country energy consumption; author: Joint Research Center (JRC); year: 2019 | Derived from the annual POTEnCIA reports on country energy consumption; author: Joint Research Center (JRC); year: 2019 | Derived from the annual POTEnCIA reports on country energy consumption; author: Joint Research Center (JRC); year: 2019 | Derived from the annual POTEnCIA reports on country energy consumption; author: Joint Research Center (JRC); year: 2019 | Derived from the annual POTEnCIA reports on country energy consumption; author: Joint Research Center (JRC); year: 2019 | Derived from the annual POTEnCIA reports on country energy consumption; author: Joint Research Center (JRC); year: 2019 | Derived from the annual POTEnCIA reports on country energy consumption; author: Joint Research Center (JRC); year: 2019 | Derived from the annual POTEnCIA reports on country energy consumption; author: Joint Research Center (JRC); year: 2019 | Derived from the annual POTEnCIA reports on country energy consumption; author: Joint Research Center (JRC); year: 2019 | Derived from the annual POTEnCIA reports on country energy consumption; author: Joint Research Center (JRC); year: 2019 | Derived from the annual POTEnCIA reports on country energy consumption; author: Joint Research Center (JRC); year: 2019
buildings_final_demand_coal_buildings_final_demand_for_space_heating_coal_parent_share | 1 | 0 | 1 | 0 | 1 | 1 | 0 | 1 | 0 | 1 | 1 | 1 | 0 | 0 | 1 | 0 | 0 | 1 | 0 | 1 | 1 | 0.95718 | 0 | 1 | 0 | 0 | 0.91185 | 0 | 0.96426 | Derived from the annual POTEnCIA reports on country energy consumption; author: Joint Research Center (JRC); year: 2019 | No known coal consumption based on the annual POTEnCIA reports on country energy consumption, dummy data based on the NL dataset was used to fill in the split; author: Joint Research Center (JRC); year: 2019 | Derived from the annual POTEnCIA reports on country energy consumption; author: Joint Research Center (JRC); year: 2019 | No known coal consumption based on the annual POTEnCIA reports on country energy consumption, dummy data based on the NL dataset was used to fill in the split; author: Joint Research Center (JRC); year: 2019 | Derived from the annual POTEnCIA reports on country energy consumption; author: Joint Research Center (JRC); year: 2019 | Derived from the annual POTEnCIA reports on country energy consumption; author: Joint Research Center (JRC); year: 2019 | No known coal consumption based on the annual POTEnCIA reports on country energy consumption, dummy data based on the NL dataset was used to fill in the split; author: Joint Research Center (JRC); year: 2019 | Derived from the annual POTEnCIA reports on country energy consumption; author: Joint Research Center (JRC); year: 2019 | No known coal consumption based on the annual POTEnCIA reports on country energy consumption, dummy data based on the NL dataset was used to fill in the split; author: Joint Research Center (JRC); year: 2019 | Derived from the annual POTEnCIA reports on country energy consumption; author: Joint Research Center (JRC); year: 2019 | Derived from the annual POTEnCIA reports on country energy consumption; author: Joint Research Center (JRC); year: 2019 | Derived from the annual POTEnCIA reports on country energy consumption; author: Joint Research Center (JRC); year: 2019 | No known coal consumption based on the annual POTEnCIA reports on country energy consumption, dummy data based on the NL dataset was used to fill in the split; author: Joint Research Center (JRC); year: 2019 | No known coal consumption based on the annual POTEnCIA reports on country energy consumption, dummy data based on the NL dataset was used to fill in the split; author: Joint Research Center (JRC); year: 2019 | Derived from the annual POTEnCIA reports on country energy consumption; author: Joint Research Center (JRC); year: 2019 | No known coal consumption based on the annual POTEnCIA reports on country energy consumption, dummy data based on the NL dataset was used to fill in the split; author: Joint Research Center (JRC); year: 2019 | No known coal consumption based on the annual POTEnCIA reports on country energy consumption, dummy data based on the NL dataset was used to fill in the split; author: Joint Research Center (JRC); year: 2019 | Derived from the annual POTEnCIA reports on country energy consumption; author: Joint Research Center (JRC); year: 2019 | No known coal consumption based on the annual POTEnCIA reports on country energy consumption, dummy data based on the NL dataset was used to fill in the split; author: Joint Research Center (JRC); year: 2019 | Derived from the annual POTEnCIA reports on country energy consumption; author: Joint Research Center (JRC); year: 2019 | Derived from the annual POTEnCIA reports on country energy consumption; author: Joint Research Center (JRC); year: 2019 | Derived from the annual POTEnCIA reports on country energy consumption; author: Joint Research Center (JRC); year: 2019 | No known coal consumption based on the annual POTEnCIA reports on country energy consumption, dummy data based on the NL dataset was used to fill in the split; author: Joint Research Center (JRC); year: 2019 | Derived from the annual POTEnCIA reports on country energy consumption; author: Joint Research Center (JRC); year: 2019 | No known coal consumption based on the annual POTEnCIA reports on country energy consumption, dummy data based on the NL dataset was used to fill in the split; author: Joint Research Center (JRC); year: 2019 | No known coal consumption based on the annual POTEnCIA reports on country energy consumption, dummy data based on the NL dataset was used to fill in the split; author: Joint Research Center (JRC); year: 2019 | Derived from the annual POTEnCIA reports on country energy consumption; author: Joint Research Center (JRC); year: 2019 | No known coal consumption based on the annual POTEnCIA reports on country energy consumption, dummy data based on the NL dataset was used to fill in the split; author: Joint Research Center (JRC); year: 2019 | Derived from the annual POTEnCIA reports on country energy consumption; author: Joint Research Center (JRC); year: 2019
buildings_final_demand_crude_oil_buildings_final_demand_for_space_heating_crude_oil_parent_share | 0.87629 | 0.83792 | 0.9096 | 0.81595 | 0.99393 | 0.83384 | 0.90555 | 0.91247 | 0.7739 | 0.93465 | 0.85941 | 0.9052 | 0.69235 | 0.69649 | 0.99641 | 0.81106 | 0.8469 | 0.83719 | 0.91357 | 0.90449 | 0.85922 | 0.79501 | 0.81463 | 0.8233 | 0.85304 | 0.78928 | 0.99424 | 0.99118 | 0.84244 | Derived from the annual POTEnCIA reports on country energy consumption; author: Joint Research Center (JRC); year: 2019 | Derived from the annual POTEnCIA reports on country energy consumption; author: Joint Research Center (JRC); year: 2019 | Derived from the annual POTEnCIA reports on country energy consumption; author: Joint Research Center (JRC); year: 2019 | Derived from the annual POTEnCIA reports on country energy consumption; author: Joint Research Center (JRC); year: 2019 | Derived from the annual POTEnCIA reports on country energy consumption; author: Joint Research Center (JRC); year: 2019 | Derived from the annual POTEnCIA reports on country energy consumption; author: Joint Research Center (JRC); year: 2019 | Derived from the annual POTEnCIA reports on country energy consumption; author: Joint Research Center (JRC); year: 2019 | Derived from the annual POTEnCIA reports on country energy consumption; author: Joint Research Center (JRC); year: 2019 | Derived from the annual POTEnCIA reports on country energy consumption; author: Joint Research Center (JRC); year: 2019 | Derived from the annual POTEnCIA reports on country energy consumption; author: Joint Research Center (JRC); year: 2019 | Derived from the annual POTEnCIA reports on country energy consumption; author: Joint Research Center (JRC); year: 2019 | Derived from the annual POTEnCIA reports on country energy consumption; author: Joint Research Center (JRC); year: 2019 | Derived from the annual POTEnCIA reports on country energy consumption; author: Joint Research Center (JRC); year: 2019 | Derived from the annual POTEnCIA reports on country energy consumption; author: Joint Research Center (JRC); year: 2019 | Derived from the annual POTEnCIA reports on country energy consumption; author: Joint Research Center (JRC); year: 2019 | Derived from the annual POTEnCIA reports on country energy consumption; author: Joint Research Center (JRC); year: 2019 | Derived from the annual POTEnCIA reports on country energy consumption; author: Joint Research Center (JRC); year: 2019 | Derived from the annual POTEnCIA reports on country energy consumption; author: Joint Research Center (JRC); year: 2019 | Derived from the annual POTEnCIA reports on country energy consumption; author: Joint Research Center (JRC); year: 2019 | Derived from the annual POTEnCIA reports on country energy consumption; author: Joint Research Center (JRC); year: 2019 | Derived from the annual POTEnCIA reports on country energy consumption; author: Joint Research Center (JRC); year: 2019 | Derived from the annual POTEnCIA reports on country energy consumption; author: Joint Research Center (JRC); year: 2019 | Derived from the annual POTEnCIA reports on country energy consumption; author: Joint Research Center (JRC); year: 2019 | Derived from the annual POTEnCIA reports on country energy consumption; author: Joint Research Center (JRC); year: 2019 | Derived from the annual POTEnCIA reports on country energy consumption; author: Joint Research Center (JRC); year: 2019 | Derived from the annual POTEnCIA reports on country energy consumption; author: Joint Research Center (JRC); year: 2019 | Derived from the annual POTEnCIA reports on country energy consumption; author: Joint Research Center (JRC); year: 2019 | Derived from the annual POTEnCIA reports on country energy consumption; author: Joint Research Center (JRC); year: 2019 | Derived from the annual POTEnCIA reports on country energy consumption; author: Joint Research Center (JRC); year: 2019
buildings_final_demand_electricity_buildings_final_demand_for_space_heating_electricity_parent_share | 0.059271 | 0.39153 | 0.26973 | 0.23914 | 0.37492 | 0.12344 | 0.073135 | 0.4452 | 0.14297 | 0.47716 | 0.29685 | 0.21219 | 0.26306 | 0.21461 | 0.10763 | 0.16163 | 0.24134 | 0.14901 | 0.26099 | 0.25802 | 0.11776 | 0.31042 | 0.25921 | 0.041579 | 0.33529 | 0.22131 | 0.18974 | 0.39647 | 0.22478 | Derived from the annual POTEnCIA reports on country energy consumption; author: Joint Research Center (JRC); year: 2019 | Derived from the annual POTEnCIA reports on country energy consumption; author: Joint Research Center (JRC); year: 2019 | Derived from the annual POTEnCIA reports on country energy consumption; author: Joint Research Center (JRC); year: 2019 | Derived from the annual POTEnCIA reports on country energy consumption; author: Joint Research Center (JRC); year: 2019 | Derived from the annual POTEnCIA reports on country energy consumption; author: Joint Research Center (JRC); year: 2019 | Derived from the annual POTEnCIA reports on country energy consumption; author: Joint Research Center (JRC); year: 2019 | Derived from the annual POTEnCIA reports on country energy consumption; author: Joint Research Center (JRC); year: 2019 | Derived from the annual POTEnCIA reports on country energy consumption; author: Joint Research Center (JRC); year: 2019 | Derived from the annual POTEnCIA reports on country energy consumption; author: Joint Research Center (JRC); year: 2019 | Derived from the annual POTEnCIA reports on country energy consumption; author: Joint Research Center (JRC); year: 2019 | Derived from the annual POTEnCIA reports on country energy consumption; author: Joint Research Center (JRC); year: 2019 | Derived from the annual POTEnCIA reports on country energy consumption; author: Joint Research Center (JRC); year: 2019 | Derived from the annual POTEnCIA reports on country energy consumption; author: Joint Research Center (JRC); year: 2019 | Derived from the annual POTEnCIA reports on country energy consumption; author: Joint Research Center (JRC); year: 2019 | Derived from the annual POTEnCIA reports on country energy consumption; author: Joint Research Center (JRC); year: 2019 | Derived from the annual POTEnCIA reports on country energy consumption; author: Joint Research Center (JRC); year: 2019 | Derived from the annual POTEnCIA reports on country energy consumption; author: Joint Research Center (JRC); year: 2019 | Derived from the annual POTEnCIA reports on country energy consumption; author: Joint Research Center (JRC); year: 2019 | Derived from the annual POTEnCIA reports on country energy consumption; author: Joint Research Center (JRC); year: 2019 | Derived from the annual POTEnCIA reports on country energy consumption; author: Joint Research Center (JRC); year: 2019 | Derived from the annual POTEnCIA reports on country energy consumption; author: Joint Research Center (JRC); year: 2019 | Derived from the annual POTEnCIA reports on country energy consumption; author: Joint Research Center (JRC); year: 2019 | Derived from the annual POTEnCIA reports on country energy consumption; author: Joint Research Center (JRC); year: 2019 | Derived from the annual POTEnCIA reports on country energy consumption; author: Joint Research Center (JRC); year: 2019 | Derived from the annual POTEnCIA reports on country energy consumption; author: Joint Research Center (JRC); year: 2019 | Derived from the annual POTEnCIA reports on country energy consumption; author: Joint Research Center (JRC); year: 2019 | Derived from the annual POTEnCIA reports on country energy consumption; author: Joint Research Center (JRC); year: 2019 | Derived from the annual POTEnCIA reports on country energy consumption; author: Joint Research Center (JRC); year: 2019 | Derived from the annual POTEnCIA reports on country energy consumption; author: Joint Research Center (JRC); year: 2019
buildings_final_demand_network_gas_buildings_final_demand_for_space_heating_network_gas_parent_share | 0.58828 | 0.76568 | 0.68002 | 0.019551 | 0.71561 | 0.67704 | 0.78324 | 0.77998 | 0.56451 | 0.87117 | 0.73378 | 0.68561 | 0.50495 | 0.69914 | 0.66127 | 0.58794 | 0.63631 | 0.83084 | 0.75495 | 0.7322 | 0.71158 | 0.74461 | 0.58647 | 0.61766 | 0.79624 | 0.58151 | 0.80061 | 0.32269 | 0.84673 | Derived from the annual POTEnCIA reports on country energy consumption; author: Joint Research Center (JRC); year: 2019 | Derived from the annual POTEnCIA reports on country energy consumption; author: Joint Research Center (JRC); year: 2019 | Derived from the annual POTEnCIA reports on country energy consumption; author: Joint Research Center (JRC); year: 2019 | Derived from the annual POTEnCIA reports on country energy consumption; author: Joint Research Center (JRC); year: 2019 | Derived from the annual POTEnCIA reports on country energy consumption; author: Joint Research Center (JRC); year: 2019 | Derived from the annual POTEnCIA reports on country energy consumption; author: Joint Research Center (JRC); year: 2019 | Derived from the annual POTEnCIA reports on country energy consumption; author: Joint Research Center (JRC); year: 2019 | Derived from the annual POTEnCIA reports on country energy consumption; author: Joint Research Center (JRC); year: 2019 | Derived from the annual POTEnCIA reports on country energy consumption; author: Joint Research Center (JRC); year: 2019 | Derived from the annual POTEnCIA reports on country energy consumption; author: Joint Research Center (JRC); year: 2019 | Derived from the annual POTEnCIA reports on country energy consumption; author: Joint Research Center (JRC); year: 2019 | Derived from the annual POTEnCIA reports on country energy consumption; author: Joint Research Center (JRC); year: 2019 | Derived from the annual POTEnCIA reports on country energy consumption; author: Joint Research Center (JRC); year: 2019 | Derived from the annual POTEnCIA reports on country energy consumption; author: Joint Research Center (JRC); year: 2019 | Derived from the annual POTEnCIA reports on country energy consumption; author: Joint Research Center (JRC); year: 2019 | Derived from the annual POTEnCIA reports on country energy consumption; author: Joint Research Center (JRC); year: 2019 | Derived from the annual POTEnCIA reports on country energy consumption; author: Joint Research Center (JRC); year: 2019 | Derived from the annual POTEnCIA reports on country energy consumption; author: Joint Research Center (JRC); year: 2019 | Derived from the annual POTEnCIA reports on country energy consumption; author: Joint Research Center (JRC); year: 2019 | Derived from the annual POTEnCIA reports on country energy consumption; author: Joint Research Center (JRC); year: 2019 | Derived from the annual POTEnCIA reports on country energy consumption; author: Joint Research Center (JRC); year: 2019 | Derived from the annual POTEnCIA reports on country energy consumption; author: Joint Research Center (JRC); year: 2019 | Derived from the annual POTEnCIA reports on country energy consumption; author: Joint Research Center (JRC); year: 2019 | Derived from the annual POTEnCIA reports on country energy consumption; author: Joint Research Center (JRC); year: 2019 | Derived from the annual POTEnCIA reports on country energy consumption; author: Joint Research Center (JRC); year: 2019 | Derived from the annual POTEnCIA reports on country energy consumption; author: Joint Research Center (JRC); year: 2019 | Derived from the annual POTEnCIA reports on country energy consumption; author: Joint Research Center (JRC); year: 2019 | Derived from the annual POTEnCIA reports on country energy consumption; author: Joint Research Center (JRC); year: 2019 | Derived from the annual POTEnCIA reports on country energy consumption; author: Joint Research Center (JRC); year: 2019
buildings_final_demand_wood_pellets_buildings_final_demand_for_space_heating_wood_pellets_parent_share | 0.81709 | 0.95903 | 0.85836 | 0.1429 | 0.99725 | 0.99884 | 0.91514 | 0.99815 | 0.99414 | 0.8915 | 0.94998 | 0.98319 | 0.99664 | 0.86067 | 0.84702 | 0.99708 | 0.99363 | 0.89286 | 0.94602 | 0.89214 | 0.99787 | 0.91641 | 0.34201 | 0.93647 | 0.99594 | 0 | 0.99649 | 1 | 0.97173 | Derived from the annual POTEnCIA reports on country energy consumption; author: Joint Research Center (JRC); year: 2019 | Derived from the annual POTEnCIA reports on country energy consumption; author: Joint Research Center (JRC); year: 2019 | Derived from the annual POTEnCIA reports on country energy consumption; author: Joint Research Center (JRC); year: 2019 | Derived from the annual POTEnCIA reports on country energy consumption; author: Joint Research Center (JRC); year: 2019 | Derived from the annual POTEnCIA reports on country energy consumption; author: Joint Research Center (JRC); year: 2019 | Derived from the annual POTEnCIA reports on country energy consumption; author: Joint Research Center (JRC); year: 2019 | Derived from the annual POTEnCIA reports on country energy consumption; author: Joint Research Center (JRC); year: 2019 | Derived from the annual POTEnCIA reports on country energy consumption; author: Joint Research Center (JRC); year: 2019 | Derived from the annual POTEnCIA reports on country energy consumption; author: Joint Research Center (JRC); year: 2019 | Derived from the annual POTEnCIA reports on country energy consumption; author: Joint Research Center (JRC); year: 2019 | Derived from the annual POTEnCIA reports on country energy consumption; author: Joint Research Center (JRC); year: 2019 | Derived from the annual POTEnCIA reports on country energy consumption; author: Joint Research Center (JRC); year: 2019 | Derived from the annual POTEnCIA reports on country energy consumption; author: Joint Research Center (JRC); year: 2019 | Derived from the annual POTEnCIA reports on country energy consumption; author: Joint Research Center (JRC); year: 2019 | Derived from the annual POTEnCIA reports on country energy consumption; author: Joint Research Center (JRC); year: 2019 | Derived from the annual POTEnCIA reports on country energy consumption; author: Joint Research Center (JRC); year: 2019 | Derived from the annual POTEnCIA reports on country energy consumption; author: Joint Research Center (JRC); year: 2019 | Derived from the annual POTEnCIA reports on country energy consumption; author: Joint Research Center (JRC); year: 2019 | Derived from the annual POTEnCIA reports on country energy consumption; author: Joint Research Center (JRC); year: 2019 | Derived from the annual POTEnCIA reports on country energy consumption; author: Joint Research Center (JRC); year: 2019 | Derived from the annual POTEnCIA reports on country energy consumption; author: Joint Research Center (JRC); year: 2019 | Derived from the annual POTEnCIA reports on country energy consumption; author: Joint Research Center (JRC); year: 2019 | Derived from the annual POTEnCIA reports on country energy consumption; author: Joint Research Center (JRC); year: 2019 | Derived from the annual POTEnCIA reports on country energy consumption; author: Joint Research Center (JRC); year: 2019 | Derived from the annual POTEnCIA reports on country energy consumption; author: Joint Research Center (JRC); year: 2019 | Derived from the annual POTEnCIA reports on country energy consumption; author: Joint Research Center (JRC); year: 2019 | Derived from the annual POTEnCIA reports on country energy consumption; author: Joint Research Center (JRC); year: 2019 | No known heating technologies on wood pellets for space heating in households based on the annual POTEnCIA reports on country energy consumption, dummy data based on the NL dataset was used to fill in the split; author: Joint Research Center (JRC); year: 2022 | Derived from the annual POTEnCIA reports on country energy consumption; author: Joint Research Center (JRC); year: 2019
transport_road_mixer_lng_transport_truck_using_lng_mix_parent_share | 1 | 1 | 1 | 1 | 1 | 1 | 1 | 1 | 1 | 1 | 1 | 1 | 1 | 1 | 1 | 1 | 1 | 1 | 1 | 1 | 1 | 1 | 1 | 1 | 1 | 1 | 1 | 1 | 1 | Data on LNG use in trucks is not available in the annual POTEnCIA reports on country energy consumption, dummy data based on the NL dataset was used to fill in the split; author: Joint Research Center (JRC); year: 2020 | Data on LNG use in trucks is not available in the annual POTEnCIA reports on country energy consumption, dummy data based on the NL dataset was used to fill in the split; author: Joint Research Center (JRC); year: 2021 | Data on LNG use in trucks is not available in the annual POTEnCIA reports on country energy consumption, dummy data based on the NL dataset was used to fill in the split; author: Joint Research Center (JRC); year: 2022 | Data on LNG use in trucks is not available in the annual POTEnCIA reports on country energy consumption, dummy data based on the NL dataset was used to fill in the split; author: Joint Research Center (JRC); year: 2023 | Data on LNG use in trucks is not available in the annual POTEnCIA reports on country energy consumption, dummy data based on the NL dataset was used to fill in the split; author: Joint Research Center (JRC); year: 2024 | Data on LNG use in trucks is not available in the annual POTEnCIA reports on country energy consumption, dummy data based on the NL dataset was used to fill in the split; author: Joint Research Center (JRC); year: 2025 | Data on LNG use in trucks is not available in the annual POTEnCIA reports on country energy consumption, dummy data based on the NL dataset was used to fill in the split; author: Joint Research Center (JRC); year: 2026 | Data on LNG use in trucks is not available in the annual POTEnCIA reports on country energy consumption, dummy data based on the NL dataset was used to fill in the split; author: Joint Research Center (JRC); year: 2027 | Data on LNG use in trucks is not available in the annual POTEnCIA reports on country energy consumption, dummy data based on the NL dataset was used to fill in the split; author: Joint Research Center (JRC); year: 2028 | Data on LNG use in trucks is not available in the annual POTEnCIA reports on country energy consumption, dummy data based on the NL dataset was used to fill in the split; author: Joint Research Center (JRC); year: 2029 | Data on LNG use in trucks is not available in the annual POTEnCIA reports on country energy consumption, dummy data based on the NL dataset was used to fill in the split; author: Joint Research Center (JRC); year: 2030 | Data on LNG use in trucks is not available in the annual POTEnCIA reports on country energy consumption, dummy data based on the NL dataset was used to fill in the split; author: Joint Research Center (JRC); year: 2031 | Data on LNG use in trucks is not available in the annual POTEnCIA reports on country energy consumption, dummy data based on the NL dataset was used to fill in the split; author: Joint Research Center (JRC); year: 2032 | Data on LNG use in trucks is not available in the annual POTEnCIA reports on country energy consumption, dummy data based on the NL dataset was used to fill in the split; author: Joint Research Center (JRC); year: 2033 | Data on LNG use in trucks is not available in the annual POTEnCIA reports on country energy consumption, dummy data based on the NL dataset was used to fill in the split; author: Joint Research Center (JRC); year: 2034 | Data on LNG use in trucks is not available in the annual POTEnCIA reports on country energy consumption, dummy data based on the NL dataset was used to fill in the split; author: Joint Research Center (JRC); year: 2035 | Data on LNG use in trucks is not available in the annual POTEnCIA reports on country energy consumption, dummy data based on the NL dataset was used to fill in the split; author: Joint Research Center (JRC); year: 2036 | Data on LNG use in trucks is not available in the annual POTEnCIA reports on country energy consumption, dummy data based on the NL dataset was used to fill in the split; author: Joint Research Center (JRC); year: 2037 | Data on LNG use in trucks is not available in the annual POTEnCIA reports on country energy consumption, dummy data based on the NL dataset was used to fill in the split; author: Joint Research Center (JRC); year: 2038 | Data on LNG use in trucks is not available in the annual POTEnCIA reports on country energy consumption, dummy data based on the NL dataset was used to fill in the split; author: Joint Research Center (JRC); year: 2039 | Data on LNG use in trucks is not available in the annual POTEnCIA reports on country energy consumption, dummy data based on the NL dataset was used to fill in the split; author: Joint Research Center (JRC); year: 2040 | Data on LNG use in trucks is not available in the annual POTEnCIA reports on country energy consumption, dummy data based on the NL dataset was used to fill in the split; author: Joint Research Center (JRC); year: 2041 | Data on LNG use in trucks is not available in the annual POTEnCIA reports on country energy consumption, dummy data based on the NL dataset was used to fill in the split; author: Joint Research Center (JRC); year: 2042 | Data on LNG use in trucks is not available in the annual POTEnCIA reports on country energy consumption, dummy data based on the NL dataset was used to fill in the split; author: Joint Research Center (JRC); year: 2043 | Data on LNG use in trucks is not available in the annual POTEnCIA reports on country energy consumption, dummy data based on the NL dataset was used to fill in the split; author: Joint Research Center (JRC); year: 2044 | Data on LNG use in trucks is not available in the annual POTEnCIA reports on country energy consumption, dummy data based on the NL dataset was used to fill in the split; author: Joint Research Center (JRC); year: 2045 | Data on LNG use in trucks is not available in the annual POTEnCIA reports on country energy consumption, dummy data based on the NL dataset was used to fill in the split; author: Joint Research Center (JRC); year: 2046 | Data on LNG use in trucks is not available in the annual POTEnCIA reports on country energy consumption, dummy data based on the NL dataset was used to fill in the split; author: Joint Research Center (JRC); year: 2047 | Data on LNG use in trucks is not available in the annual POTEnCIA reports on country energy consumption, dummy data based on the NL dataset was used to fill in the split; author: Joint Research Center (JRC); year: 2019
transport_final_demand_for_rail_electricity_transport_freight_train_using_electricity_parent_share | 0.31846 | 0.19699 | 0.30147 | 0.1371 | 0.19747 | 0.30169 | 0.072105 | 0.10812 | 0.11243 | 0.32556 | 0.14083 | 0.060319 | 0.029326 | 0.33095 | 0.16496 | 0.0066701 | 0.15616 | 0.58049 | 0.09219 | 0.23699 | 0.071853 | 0.288 | 0.12571 | 0.24232 | 0.2656 | 0.59068 | 0.30452 | 0.1371 | 0.19661 | Derived from the annual POTEnCIA reports on country energy consumption; author: Joint Research Center (JRC); year: 2019 | Derived from the annual POTEnCIA reports on country energy consumption; author: Joint Research Center (JRC); year: 2019 | Derived from the annual POTEnCIA reports on country energy consumption; author: Joint Research Center (JRC); year: 2019 | No known electricity consumption in freight trains based on the annual POTEnCIA reports on country energy consumption, dummy data based on the NL dataset was used to fill in the split; author: Joint Research Center (JRC); year: 2020 | Derived from the annual POTEnCIA reports on country energy consumption; author: Joint Research Center (JRC); year: 2019 | Derived from the annual POTEnCIA reports on country energy consumption; author: Joint Research Center (JRC); year: 2020 | Derived from the annual POTEnCIA reports on country energy consumption; author: Joint Research Center (JRC); year: 2021 | Derived from the annual POTEnCIA reports on country energy consumption; author: Joint Research Center (JRC); year: 2022 | Derived from the annual POTEnCIA reports on country energy consumption; author: Joint Research Center (JRC); year: 2023 | Derived from the annual POTEnCIA reports on country energy consumption; author: Joint Research Center (JRC); year: 2024 | Derived from the annual POTEnCIA reports on country energy consumption; author: Joint Research Center (JRC); year: 2025 | Derived from the annual POTEnCIA reports on country energy consumption; author: Joint Research Center (JRC); year: 2026 | Derived from the annual POTEnCIA reports on country energy consumption; author: Joint Research Center (JRC); year: 2027 | Derived from the annual POTEnCIA reports on country energy consumption; author: Joint Research Center (JRC); year: 2028 | Derived from the annual POTEnCIA reports on country energy consumption; author: Joint Research Center (JRC); year: 2029 | Derived from the annual POTEnCIA reports on country energy consumption; author: Joint Research Center (JRC); year: 2030 | Derived from the annual POTEnCIA reports on country energy consumption; author: Joint Research Center (JRC); year: 2031 | Derived from the annual POTEnCIA reports on country energy consumption; author: Joint Research Center (JRC); year: 2032 | Derived from the annual POTEnCIA reports on country energy consumption; author: Joint Research Center (JRC); year: 2033 | Derived from the annual POTEnCIA reports on country energy consumption; author: Joint Research Center (JRC); year: 2034 | Derived from the annual POTEnCIA reports on country energy consumption; author: Joint Research Center (JRC); year: 2035 | Derived from the annual POTEnCIA reports on country energy consumption; author: Joint Research Center (JRC); year: 2036 | Derived from the annual POTEnCIA reports on country energy consumption; author: Joint Research Center (JRC); year: 2037 | Derived from the annual POTEnCIA reports on country energy consumption; author: Joint Research Center (JRC); year: 2038 | Derived from the annual POTEnCIA reports on country energy consumption; author: Joint Research Center (JRC); year: 2039 | Derived from the annual POTEnCIA reports on country energy consumption; author: Joint Research Center (JRC); year: 2040 | Derived from the annual POTEnCIA reports on country energy consumption; author: Joint Research Center (JRC); year: 2041 | No known electricity consumption in freight trains based on the annual POTEnCIA reports on country energy consumption, dummy data based on the NL dataset was used to fill in the split; author: Joint Research Center (JRC); year: 2020 | Derived from the annual POTEnCIA reports on country energy consumption; author: Joint Research Center (JRC); year: 2041
transport_rail_mixer_diesel_transport_freight_train_using_diesel_mix_parent_share | 0.28237 | 0.32137 | 0.53878 | 0.48 | 0.18305 | 0.2176 | 0.086639 | 0.52747 | 0.14551 | 0.86396 | 0.18541 | 0.11818 | 0.11434 | 0.30343 | 0.30901 | 0.031499 | 0.21845 | 0.77108 | 0.07165 | 0.87935 | 0.094699 | 0.6238 | 0.28593 | 0.31117 | 0.43124 | 0.46645 | 0.27322 | 0.48 | 0.24301 | Derived from the annual POTEnCIA reports on country energy consumption; author: Joint Research Center (JRC); year: 2019 | Derived from the annual POTEnCIA reports on country energy consumption; author: Joint Research Center (JRC); year: 2019 | Derived from the annual POTEnCIA reports on country energy consumption; author: Joint Research Center (JRC); year: 2019 | No known diesel consumption in freight trains based on the annual POTEnCIA reports on country energy consumption, dummy data based on the NL dataset was used to fill in the split; author: Joint Research Center (JRC); year: 2020 | Derived from the annual POTEnCIA reports on country energy consumption; author: Joint Research Center (JRC); year: 2019 | Derived from the annual POTEnCIA reports on country energy consumption; author: Joint Research Center (JRC); year: 2019 | Derived from the annual POTEnCIA reports on country energy consumption; author: Joint Research Center (JRC); year: 2019 | Derived from the annual POTEnCIA reports on country energy consumption; author: Joint Research Center (JRC); year: 2019 | Derived from the annual POTEnCIA reports on country energy consumption; author: Joint Research Center (JRC); year: 2019 | Derived from the annual POTEnCIA reports on country energy consumption; author: Joint Research Center (JRC); year: 2019 | Derived from the annual POTEnCIA reports on country energy consumption; author: Joint Research Center (JRC); year: 2019 | Derived from the annual POTEnCIA reports on country energy consumption; author: Joint Research Center (JRC); year: 2019 | Derived from the annual POTEnCIA reports on country energy consumption; author: Joint Research Center (JRC); year: 2019 | Derived from the annual POTEnCIA reports on country energy consumption; author: Joint Research Center (JRC); year: 2019 | Derived from the annual POTEnCIA reports on country energy consumption; author: Joint Research Center (JRC); year: 2019 | Derived from the annual POTEnCIA reports on country energy consumption; author: Joint Research Center (JRC); year: 2019 | Derived from the annual POTEnCIA reports on country energy consumption; author: Joint Research Center (JRC); year: 2019 | Derived from the annual POTEnCIA reports on country energy consumption; author: Joint Research Center (JRC); year: 2019 | Derived from the annual POTEnCIA reports on country energy consumption; author: Joint Research Center (JRC); year: 2019 | Derived from the annual POTEnCIA reports on country energy consumption; author: Joint Research Center (JRC); year: 2019 | Derived from the annual POTEnCIA reports on country energy consumption; author: Joint Research Center (JRC); year: 2019 | Derived from the annual POTEnCIA reports on country energy consumption; author: Joint Research Center (JRC); year: 2019 | Derived from the annual POTEnCIA reports on country energy consumption; author: Joint Research Center (JRC); year: 2019 | Derived from the annual POTEnCIA reports on country energy consumption; author: Joint Research Center (JRC); year: 2019 | Derived from the annual POTEnCIA reports on country energy consumption; author: Joint Research Center (JRC); year: 2019 | Derived from the annual POTEnCIA reports on country energy consumption; author: Joint Research Center (JRC); year: 2019 | Derived from the annual POTEnCIA reports on country energy consumption; author: Joint Research Center (JRC); year: 2019 | No known diesel consumption in freight trains based on the annual POTEnCIA reports on country energy consumption, dummy data based on the NL dataset was used to fill in the split; author: Joint Research Center (JRC); year: 2020 | Derived from the annual POTEnCIA reports on country energy consumption; author: Joint Research Center (JRC); year: 2019
transport_final_demand_for_road_electricity_transport_truck_using_electricity_parent_share | 0 | 0 | 0 | 0 | 0 | 3.5984e-05 | 0 | 0 | 0 | 0 | 7.4713e-06 | 0 | 0 | 0 | 0 | 0 | 0 | 0 | 0 | 0 | 0 | 6.1417e-05 | 0 | 0 | 0 | 0 | 0 | 0 | 8.8145e-06 | Derived from the annual POTEnCIA reports on country energy consumption; author: Joint Research Center (JRC); year: 2019 | Derived from the annual POTEnCIA reports on country energy consumption; author: Joint Research Center (JRC); year: 2019 | Derived from the annual POTEnCIA reports on country energy consumption; author: Joint Research Center (JRC); year: 2019 | Derived from the annual POTEnCIA reports on country energy consumption; author: Joint Research Center (JRC); year: 2019 | Derived from the annual POTEnCIA reports on country energy consumption; author: Joint Research Center (JRC); year: 2019 | Derived from the annual POTEnCIA reports on country energy consumption; author: Joint Research Center (JRC); year: 2019 | Derived from the annual POTEnCIA reports on country energy consumption; author: Joint Research Center (JRC); year: 2019 | Derived from the annual POTEnCIA reports on country energy consumption; author: Joint Research Center (JRC); year: 2019 | Derived from the annual POTEnCIA reports on country energy consumption; author: Joint Research Center (JRC); year: 2019 | Derived from the annual POTEnCIA reports on country energy consumption; author: Joint Research Center (JRC); year: 2019 | Derived from the annual POTEnCIA reports on country energy consumption; author: Joint Research Center (JRC); year: 2019 | Derived from the annual POTEnCIA reports on country energy consumption; author: Joint Research Center (JRC); year: 2019 | Derived from the annual POTEnCIA reports on country energy consumption; author: Joint Research Center (JRC); year: 2019 | Derived from the annual POTEnCIA reports on country energy consumption; author: Joint Research Center (JRC); year: 2019 | Derived from the annual POTEnCIA reports on country energy consumption; author: Joint Research Center (JRC); year: 2019 | Derived from the annual POTEnCIA reports on country energy consumption; author: Joint Research Center (JRC); year: 2019 | Derived from the annual POTEnCIA reports on country energy consumption; author: Joint Research Center (JRC); year: 2019 | Derived from the annual POTEnCIA reports on country energy consumption; author: Joint Research Center (JRC); year: 2019 | Derived from the annual POTEnCIA reports on country energy consumption; author: Joint Research Center (JRC); year: 2019 | Derived from the annual POTEnCIA reports on country energy consumption; author: Joint Research Center (JRC); year: 2019 | Derived from the annual POTEnCIA reports on country energy consumption; author: Joint Research Center (JRC); year: 2019 | Derived from the annual POTEnCIA reports on country energy consumption; author: Joint Research Center (JRC); year: 2019 | Derived from the annual POTEnCIA reports on country energy consumption; author: Joint Research Center (JRC); year: 2019 | Derived from the annual POTEnCIA reports on country energy consumption; author: Joint Research Center (JRC); year: 2019 | Derived from the annual POTEnCIA reports on country energy consumption; author: Joint Research Center (JRC); year: 2019 | Derived from the annual POTEnCIA reports on country energy consumption; author: Joint Research Center (JRC); year: 2019 | Derived from the annual POTEnCIA reports on country energy consumption; author: Joint Research Center (JRC); year: 2019 | Derived from the annual POTEnCIA reports on country energy consumption; author: Joint Research Center (JRC); year: 2019 | Derived from the annual POTEnCIA reports on country energy consumption; author: Joint Research Center (JRC); year: 2019
transport_road_mixer_compressed_network_gas_transport_truck_using_compressed_natural_gas_parent_share | 0.020467 | 0.04197 | 0.00045666 | 0.91106 | 0.0055829 | 0.00719 | 0.02361 | 0 | 0.0015571 | 0.014991 | 0.0063892 | 0.028361 | 0.0074937 | 0.0031711 | 0.032745 | 0.04327 | 0.00036081 | 0.00098518 | 0 | 0.015358 | 0.0074605 | 0.02771 | 0.002301 | 0.003813 | 0.00072243 | 0 | 0.0052453 | 0.91106 | 0.0031586 | Derived from the annual POTEnCIA reports on country energy consumption; author: Joint Research Center (JRC); year: 2019 | Derived from the annual POTEnCIA reports on country energy consumption; author: Joint Research Center (JRC); year: 2019 | Derived from the annual POTEnCIA reports on country energy consumption; author: Joint Research Center (JRC); year: 2019 | No known network gas consumption in trucks based on the annual POTEnCIA reports on country energy consumption, dummy data based on the NL dataset was used to fill in the split; author: Joint Research Center (JRC); year: 2022 | Derived from the annual POTEnCIA reports on country energy consumption; author: Joint Research Center (JRC); year: 2019 | Derived from the annual POTEnCIA reports on country energy consumption; author: Joint Research Center (JRC); year: 2019 | Derived from the annual POTEnCIA reports on country energy consumption; author: Joint Research Center (JRC); year: 2019 | Derived from the annual POTEnCIA reports on country energy consumption; author: Joint Research Center (JRC); year: 2019 | Derived from the annual POTEnCIA reports on country energy consumption; author: Joint Research Center (JRC); year: 2019 | Derived from the annual POTEnCIA reports on country energy consumption; author: Joint Research Center (JRC); year: 2019 | Derived from the annual POTEnCIA reports on country energy consumption; author: Joint Research Center (JRC); year: 2019 | Derived from the annual POTEnCIA reports on country energy consumption; author: Joint Research Center (JRC); year: 2019 | Derived from the annual POTEnCIA reports on country energy consumption; author: Joint Research Center (JRC); year: 2019 | Derived from the annual POTEnCIA reports on country energy consumption; author: Joint Research Center (JRC); year: 2019 | Derived from the annual POTEnCIA reports on country energy consumption; author: Joint Research Center (JRC); year: 2019 | Derived from the annual POTEnCIA reports on country energy consumption; author: Joint Research Center (JRC); year: 2019 | Derived from the annual POTEnCIA reports on country energy consumption; author: Joint Research Center (JRC); year: 2019 | Derived from the annual POTEnCIA reports on country energy consumption; author: Joint Research Center (JRC); year: 2019 | Derived from the annual POTEnCIA reports on country energy consumption; author: Joint Research Center (JRC); year: 2019 | Derived from the annual POTEnCIA reports on country energy consumption; author: Joint Research Center (JRC); year: 2019 | Derived from the annual POTEnCIA reports on country energy consumption; author: Joint Research Center (JRC); year: 2019 | Derived from the annual POTEnCIA reports on country energy consumption; author: Joint Research Center (JRC); year: 2019 | Derived from the annual POTEnCIA reports on country energy consumption; author: Joint Research Center (JRC); year: 2019 | Derived from the annual POTEnCIA reports on country energy consumption; author: Joint Research Center (JRC); year: 2019 | Derived from the annual POTEnCIA reports on country energy consumption; author: Joint Research Center (JRC); year: 2019 | Derived from the annual POTEnCIA reports on country energy consumption; author: Joint Research Center (JRC); year: 2019 | Derived from the annual POTEnCIA reports on country energy consumption; author: Joint Research Center (JRC); year: 2019 | No known network gas consumption in trucks based on the annual POTEnCIA reports on country energy consumption, dummy data based on the NL dataset was used to fill in the split; author: Joint Research Center (JRC); year: 2022 | Derived from the annual POTEnCIA reports on country energy consumption; author: Joint Research Center (JRC); year: 2019
transport_road_mixer_diesel_transport_truck_using_diesel_mix_parent_share | 0.3037 | 0.21812 | 0.20322 | 0.058099 | 0.29355 | 0.28508 | 0.22115 | 0.16559 | 0.23108 | 0.21311 | 0.1749 | 0.22374 | 0.27829 | 0.18978 | 0.26518 | 0.23586 | 0.15145 | 0.25772 | 0.40109 | 0.24819 | 0.27152 | 0.26959 | 0.15714 | 0.10471 | 0.24252 | 0.29697 | 0.32912 | 0.084295 | 0.22889 | Derived from the annual POTEnCIA reports on country energy consumption; author: Joint Research Center (JRC); year: 2019 | Derived from the annual POTEnCIA reports on country energy consumption; author: Joint Research Center (JRC); year: 2019 | Derived from the annual POTEnCIA reports on country energy consumption; author: Joint Research Center (JRC); year: 2019 | Derived from the annual POTEnCIA reports on country energy consumption; author: Joint Research Center (JRC); year: 2019 | Derived from the annual POTEnCIA reports on country energy consumption; author: Joint Research Center (JRC); year: 2019 | Derived from the annual POTEnCIA reports on country energy consumption; author: Joint Research Center (JRC); year: 2019 | Derived from the annual POTEnCIA reports on country energy consumption; author: Joint Research Center (JRC); year: 2019 | Derived from the annual POTEnCIA reports on country energy consumption; author: Joint Research Center (JRC); year: 2019 | Derived from the annual POTEnCIA reports on country energy consumption; author: Joint Research Center (JRC); year: 2019 | Derived from the annual POTEnCIA reports on country energy consumption; author: Joint Research Center (JRC); year: 2019 | Derived from the annual POTEnCIA reports on country energy consumption; author: Joint Research Center (JRC); year: 2019 | Derived from the annual POTEnCIA reports on country energy consumption; author: Joint Research Center (JRC); year: 2019 | Derived from the annual POTEnCIA reports on country energy consumption; author: Joint Research Center (JRC); year: 2019 | Derived from the annual POTEnCIA reports on country energy consumption; author: Joint Research Center (JRC); year: 2019 | Derived from the annual POTEnCIA reports on country energy consumption; author: Joint Research Center (JRC); year: 2019 | Derived from the annual POTEnCIA reports on country energy consumption; author: Joint Research Center (JRC); year: 2019 | Derived from the annual POTEnCIA reports on country energy consumption; author: Joint Research Center (JRC); year: 2019 | Derived from the annual POTEnCIA reports on country energy consumption; author: Joint Research Center (JRC); year: 2019 | Derived from the annual POTEnCIA reports on country energy consumption; author: Joint Research Center (JRC); year: 2019 | Derived from the annual POTEnCIA reports on country energy consumption; author: Joint Research Center (JRC); year: 2019 | Derived from the annual POTEnCIA reports on country energy consumption; author: Joint Research Center (JRC); year: 2019 | Derived from the annual POTEnCIA reports on country energy consumption; author: Joint Research Center (JRC); year: 2019 | Derived from the annual POTEnCIA reports on country energy consumption; author: Joint Research Center (JRC); year: 2019 | Derived from the annual POTEnCIA reports on country energy consumption; author: Joint Research Center (JRC); year: 2019 | Derived from the annual POTEnCIA reports on country energy consumption; author: Joint Research Center (JRC); year: 2019 | Derived from the annual POTEnCIA reports on country energy consumption; author: Joint Research Center (JRC); year: 2019 | Derived from the annual POTEnCIA reports on country energy consumption; author: Joint Research Center (JRC); year: 2019 | Derived from the annual POTEnCIA reports on country energy consumption; author: Joint Research Center (JRC); year: 2019 | Derived from the annual POTEnCIA reports on country energy consumption; author: Joint Research Center (JRC); year: 2019
transport_final_demand_for_road_hydrogen_transport_truck_using_hydrogen_parent_share | 0 | 0 | 0 | 1 | 0 | 0.35398 | 0 | 1 | 0 | 0 | 0 | 0 | 0 | 0 | 0 | 0 | 0 | 1 | 1 | 1 | 0 | 0 | 0 | 0 | 0 | 0 | 0 | 1 | 0.082654 | Derived from the annual POTEnCIA reports on country energy consumption; author: Joint Research Center (JRC); year: 2019 | Derived from the annual POTEnCIA reports on country energy consumption; author: Joint Research Center (JRC); year: 2019 | Derived from the annual POTEnCIA reports on country energy consumption; author: Joint Research Center (JRC); year: 2019 | No known hydrogen consumption in trucks based on the annual POTEnCIA reports on country energy consumption, dummy data based on the NL dataset was used to fill in the split; author: Joint Research Center (JRC); year: 2020 | Derived from the annual POTEnCIA reports on country energy consumption; author: Joint Research Center (JRC); year: 2019 | Derived from the annual POTEnCIA reports on country energy consumption; author: Joint Research Center (JRC); year: 2019 | Derived from the annual POTEnCIA reports on country energy consumption; author: Joint Research Center (JRC); year: 2019 | No known hydrogen consumption in trucks based on the annual POTEnCIA reports on country energy consumption, dummy data based on the NL dataset was used to fill in the split; author: Joint Research Center (JRC); year: 2020 | Derived from the annual POTEnCIA reports on country energy consumption; author: Joint Research Center (JRC); year: 2019 | Derived from the annual POTEnCIA reports on country energy consumption; author: Joint Research Center (JRC); year: 2019 | Derived from the annual POTEnCIA reports on country energy consumption; author: Joint Research Center (JRC); year: 2019 | Derived from the annual POTEnCIA reports on country energy consumption; author: Joint Research Center (JRC); year: 2019 | Derived from the annual POTEnCIA reports on country energy consumption; author: Joint Research Center (JRC); year: 2019 | Derived from the annual POTEnCIA reports on country energy consumption; author: Joint Research Center (JRC); year: 2019 | Derived from the annual POTEnCIA reports on country energy consumption; author: Joint Research Center (JRC); year: 2019 | Derived from the annual POTEnCIA reports on country energy consumption; author: Joint Research Center (JRC); year: 2019 | Derived from the annual POTEnCIA reports on country energy consumption; author: Joint Research Center (JRC); year: 2019 | No known hydrogen consumption in trucks based on the annual POTEnCIA reports on country energy consumption, dummy data based on the NL dataset was used to fill in the split; author: Joint Research Center (JRC); year: 2020 | No known hydrogen consumption in trucks based on the annual POTEnCIA reports on country energy consumption, dummy data based on the NL dataset was used to fill in the split; author: Joint Research Center (JRC); year: 2021 | No known hydrogen consumption in trucks based on the annual POTEnCIA reports on country energy consumption, dummy data based on the NL dataset was used to fill in the split; author: Joint Research Center (JRC); year: 2022 | Derived from the annual POTEnCIA reports on country energy consumption; author: Joint Research Center (JRC); year: 2019 | Derived from the annual POTEnCIA reports on country energy consumption; author: Joint Research Center (JRC); year: 2019 | Derived from the annual POTEnCIA reports on country energy consumption; author: Joint Research Center (JRC); year: 2019 | Derived from the annual POTEnCIA reports on country energy consumption; author: Joint Research Center (JRC); year: 2019 | Derived from the annual POTEnCIA reports on country energy consumption; author: Joint Research Center (JRC); year: 2019 | Derived from the annual POTEnCIA reports on country energy consumption; author: Joint Research Center (JRC); year: 2019 | Derived from the annual POTEnCIA reports on country energy consumption; author: Joint Research Center (JRC); year: 2019 | No known hydrogen consumption in trucks based on the annual POTEnCIA reports on country energy consumption, dummy data based on the NL dataset was used to fill in the split; author: Joint Research Center (JRC); year: 2022 | Derived from the annual POTEnCIA reports on country energy consumption; author: Joint Research Center (JRC); year: 2019
transport_road_mixer_gasoline_transport_truck_using_gasoline_mix_parent_share | 0.014972 | 0.016345 | 0.023961 | 0.0098625 | 0.037722 | 0.0061566 | 0.015254 | 0.036862 | 0.015199 | 0.012822 | 0.021518 | 0.019049 | 0.090458 | 0.0062172 | 0.01187 | 0.00051115 | 0.016657 | 0.0091113 | 0.0027694 | 0.0079738 | 0.0047551 | 0.081697 | 0.0062085 | 0.05619 | 0.015882 | 0.010737 | 0.080178 | 0.012953 | 3.1041e-05 | Derived from the annual POTEnCIA reports on country energy consumption; author: Joint Research Center (JRC); year: 2019 | Derived from the annual POTEnCIA reports on country energy consumption; author: Joint Research Center (JRC); year: 2019 | Derived from the annual POTEnCIA reports on country energy consumption; author: Joint Research Center (JRC); year: 2019 | Derived from the annual POTEnCIA reports on country energy consumption; author: Joint Research Center (JRC); year: 2019 | Derived from the annual POTEnCIA reports on country energy consumption; author: Joint Research Center (JRC); year: 2019 | Derived from the annual POTEnCIA reports on country energy consumption; author: Joint Research Center (JRC); year: 2019 | Derived from the annual POTEnCIA reports on country energy consumption; author: Joint Research Center (JRC); year: 2019 | Derived from the annual POTEnCIA reports on country energy consumption; author: Joint Research Center (JRC); year: 2019 | Derived from the annual POTEnCIA reports on country energy consumption; author: Joint Research Center (JRC); year: 2019 | Derived from the annual POTEnCIA reports on country energy consumption; author: Joint Research Center (JRC); year: 2019 | Derived from the annual POTEnCIA reports on country energy consumption; author: Joint Research Center (JRC); year: 2019 | Derived from the annual POTEnCIA reports on country energy consumption; author: Joint Research Center (JRC); year: 2019 | Derived from the annual POTEnCIA reports on country energy consumption; author: Joint Research Center (JRC); year: 2019 | Derived from the annual POTEnCIA reports on country energy consumption; author: Joint Research Center (JRC); year: 2019 | Derived from the annual POTEnCIA reports on country energy consumption; author: Joint Research Center (JRC); year: 2019 | Derived from the annual POTEnCIA reports on country energy consumption; author: Joint Research Center (JRC); year: 2019 | Derived from the annual POTEnCIA reports on country energy consumption; author: Joint Research Center (JRC); year: 2019 | Derived from the annual POTEnCIA reports on country energy consumption; author: Joint Research Center (JRC); year: 2019 | Derived from the annual POTEnCIA reports on country energy consumption; author: Joint Research Center (JRC); year: 2019 | Derived from the annual POTEnCIA reports on country energy consumption; author: Joint Research Center (JRC); year: 2019 | Derived from the annual POTEnCIA reports on country energy consumption; author: Joint Research Center (JRC); year: 2019 | Derived from the annual POTEnCIA reports on country energy consumption; author: Joint Research Center (JRC); year: 2019 | Derived from the annual POTEnCIA reports on country energy consumption; author: Joint Research Center (JRC); year: 2019 | Derived from the annual POTEnCIA reports on country energy consumption; author: Joint Research Center (JRC); year: 2019 | Derived from the annual POTEnCIA reports on country energy consumption; author: Joint Research Center (JRC); year: 2019 | Derived from the annual POTEnCIA reports on country energy consumption; author: Joint Research Center (JRC); year: 2019 | Derived from the annual POTEnCIA reports on country energy consumption; author: Joint Research Center (JRC); year: 2019 | Derived from the annual POTEnCIA reports on country energy consumption; author: Joint Research Center (JRC); year: 2019 | Derived from the annual POTEnCIA reports on country energy consumption; author: Joint Research Center (JRC); year: 2019
households_final_demand_coal_households_final_demand_for_space_heating_coal_parent_share | 0.91507 | 0.98442 | 0.90105 | 1 | 0.9239 | 0.84581 | 1 | 0.83146 | 0.74965 | 0.98517 | 0.83184 | 0.87955 | 1 | 0.98303 | 0.89065 | 0.78994 | 1 | 0.83209 | 0.99592 | 0.81477 | 0.97638 | 0.84889 | 1 | 0.98735 | 1 | 1 | 0.97481 | 1 | 0.85881 | Derived from the annual POTEnCIA reports on country energy consumption; author: Joint Research Center (JRC); year: 2019 | Derived from the annual POTEnCIA reports on country energy consumption; author: Joint Research Center (JRC); year: 2019 | Derived from the annual POTEnCIA reports on country energy consumption; author: Joint Research Center (JRC); year: 2019 | No known coal consumption based on the annual POTEnCIA reports on country energy consumption, dummy data based on the NL dataset was used to fill in the split; author: Joint Research Center (JRC); year: 2019 | Derived from the annual POTEnCIA reports on country energy consumption; author: Joint Research Center (JRC); year: 2019 | Derived from the annual POTEnCIA reports on country energy consumption; author: Joint Research Center (JRC); year: 2019 | No known coal consumption based on the annual POTEnCIA reports on country energy consumption, dummy data based on the NL dataset was used to fill in the split; author: Joint Research Center (JRC); year: 2019 | Derived from the annual POTEnCIA reports on country energy consumption; author: Joint Research Center (JRC); year: 2019 | Derived from the annual POTEnCIA reports on country energy consumption; author: Joint Research Center (JRC); year: 2019 | Derived from the annual POTEnCIA reports on country energy consumption; author: Joint Research Center (JRC); year: 2019 | Derived from the annual POTEnCIA reports on country energy consumption; author: Joint Research Center (JRC); year: 2019 | Derived from the annual POTEnCIA reports on country energy consumption; author: Joint Research Center (JRC); year: 2019 | No known coal consumption based on the annual POTEnCIA reports on country energy consumption, dummy data based on the NL dataset was used to fill in the split; author: Joint Research Center (JRC); year: 2019 | Derived from the annual POTEnCIA reports on country energy consumption; author: Joint Research Center (JRC); year: 2019 | Derived from the annual POTEnCIA reports on country energy consumption; author: Joint Research Center (JRC); year: 2019 | Derived from the annual POTEnCIA reports on country energy consumption; author: Joint Research Center (JRC); year: 2019 | No known coal consumption based on the annual POTEnCIA reports on country energy consumption, dummy data based on the NL dataset was used to fill in the split; author: Joint Research Center (JRC); year: 2019 | Derived from the annual POTEnCIA reports on country energy consumption; author: Joint Research Center (JRC); year: 2019 | Derived from the annual POTEnCIA reports on country energy consumption; author: Joint Research Center (JRC); year: 2019 | Derived from the annual POTEnCIA reports on country energy consumption; author: Joint Research Center (JRC); year: 2019 | Derived from the annual POTEnCIA reports on country energy consumption; author: Joint Research Center (JRC); year: 2019 | Derived from the annual POTEnCIA reports on country energy consumption; author: Joint Research Center (JRC); year: 2019 | No known coal consumption based on the annual POTEnCIA reports on country energy consumption, dummy data based on the NL dataset was used to fill in the split; author: Joint Research Center (JRC); year: 2019 | Derived from the annual POTEnCIA reports on country energy consumption; author: Joint Research Center (JRC); year: 2019 | No known coal consumption based on the annual POTEnCIA reports on country energy consumption, dummy data based on the NL dataset was used to fill in the split; author: Joint Research Center (JRC); year: 2019 | No known coal consumption based on the annual POTEnCIA reports on country energy consumption, dummy data based on the NL dataset was used to fill in the split; author: Joint Research Center (JRC); year: 2019 | Derived from the annual POTEnCIA reports on country energy consumption; author: Joint Research Center (JRC); year: 2019 | No known coal consumption based on the annual POTEnCIA reports on country energy consumption, dummy data based on the NL dataset was used to fill in the split; author: Joint Research Center (JRC); year: 2019 | Derived from the annual POTEnCIA reports on country energy consumption; author: Joint Research Center (JRC); year: 2019
households_final_demand_crude_oil_households_final_demand_for_space_heating_crude_oil_parent_share | 0.86651 | 0.82594 | 0.44642 | 0.94356 | 1 | 0.84636 | 0.81196 | 0.55934 | 0.64668 | 0.8013 | 0.7872 | 0.75311 | 0.89522 | 0.77174 | 1 | 0.78145 | 0.74079 | 0.55698 | 0.89126 | 0.7749 | 0.4375 | 0.14114 | 0.51066 | 0.59378 | 0.42166 | 0.70978 | 1 | 1 | 0.7941 | Derived from the annual POTEnCIA reports on country energy consumption; author: Joint Research Center (JRC); year: 2019 | Derived from the annual POTEnCIA reports on country energy consumption; author: Joint Research Center (JRC); year: 2019 | Derived from the annual POTEnCIA reports on country energy consumption; author: Joint Research Center (JRC); year: 2019 | Derived from the annual POTEnCIA reports on country energy consumption; author: Joint Research Center (JRC); year: 2019 | Derived from the annual POTEnCIA reports on country energy consumption; author: Joint Research Center (JRC); year: 2019 | Derived from the annual POTEnCIA reports on country energy consumption; author: Joint Research Center (JRC); year: 2019 | Derived from the annual POTEnCIA reports on country energy consumption; author: Joint Research Center (JRC); year: 2019 | Derived from the annual POTEnCIA reports on country energy consumption; author: Joint Research Center (JRC); year: 2019 | Derived from the annual POTEnCIA reports on country energy consumption; author: Joint Research Center (JRC); year: 2019 | Derived from the annual POTEnCIA reports on country energy consumption; author: Joint Research Center (JRC); year: 2019 | Derived from the annual POTEnCIA reports on country energy consumption; author: Joint Research Center (JRC); year: 2019 | Derived from the annual POTEnCIA reports on country energy consumption; author: Joint Research Center (JRC); year: 2019 | Derived from the annual POTEnCIA reports on country energy consumption; author: Joint Research Center (JRC); year: 2019 | Derived from the annual POTEnCIA reports on country energy consumption; author: Joint Research Center (JRC); year: 2019 | Derived from the annual POTEnCIA reports on country energy consumption; author: Joint Research Center (JRC); year: 2019 | Derived from the annual POTEnCIA reports on country energy consumption; author: Joint Research Center (JRC); year: 2019 | Derived from the annual POTEnCIA reports on country energy consumption; author: Joint Research Center (JRC); year: 2019 | Derived from the annual POTEnCIA reports on country energy consumption; author: Joint Research Center (JRC); year: 2019 | Derived from the annual POTEnCIA reports on country energy consumption; author: Joint Research Center (JRC); year: 2019 | Derived from the annual POTEnCIA reports on country energy consumption; author: Joint Research Center (JRC); year: 2019 | Derived from the annual POTEnCIA reports on country energy consumption; author: Joint Research Center (JRC); year: 2019 | Derived from the annual POTEnCIA reports on country energy consumption; author: Joint Research Center (JRC); year: 2019 | Derived from the annual POTEnCIA reports on country energy consumption; author: Joint Research Center (JRC); year: 2019 | Derived from the annual POTEnCIA reports on country energy consumption; author: Joint Research Center (JRC); year: 2019 | Derived from the annual POTEnCIA reports on country energy consumption; author: Joint Research Center (JRC); year: 2019 | Derived from the annual POTEnCIA reports on country energy consumption; author: Joint Research Center (JRC); year: 2019 | Derived from the annual POTEnCIA reports on country energy consumption; author: Joint Research Center (JRC); year: 2019 | Derived from the annual POTEnCIA reports on country energy consumption; author: Joint Research Center (JRC); year: 2019 | Derived from the annual POTEnCIA reports on country energy consumption; author: Joint Research Center (JRC); year: 2019
households_final_demand_electricity_households_final_demand_for_space_heating_electricity_parent_share | 0.22265 | 0.1789 | 0.12564 | 0.17054 | 0.18215 | 0.19338 | 0.13612 | 0.091087 | 0.14581 | 0.3784 | 0.21652 | 0.29166 | 0.090814 | 0.063826 | 0.081837 | 0.21428 | 0.061615 | 0.090393 | 0.22174 | 0.062716 | 0.15743 | 0.08136 | 0.017218 | 0.12861 | 0.39442 | 0.15313 | 0.21542 | 0.083692 | 0.19404 | Derived from the annual POTEnCIA reports on country energy consumption; author: Joint Research Center (JRC); year: 2019 | Derived from the annual POTEnCIA reports on country energy consumption; author: Joint Research Center (JRC); year: 2019 | Derived from the annual POTEnCIA reports on country energy consumption; author: Joint Research Center (JRC); year: 2019 | Derived from the annual POTEnCIA reports on country energy consumption; author: Joint Research Center (JRC); year: 2019 | Derived from the annual POTEnCIA reports on country energy consumption; author: Joint Research Center (JRC); year: 2019 | Derived from the annual POTEnCIA reports on country energy consumption; author: Joint Research Center (JRC); year: 2019 | Derived from the annual POTEnCIA reports on country energy consumption; author: Joint Research Center (JRC); year: 2019 | Derived from the annual POTEnCIA reports on country energy consumption; author: Joint Research Center (JRC); year: 2019 | Derived from the annual POTEnCIA reports on country energy consumption; author: Joint Research Center (JRC); year: 2019 | Derived from the annual POTEnCIA reports on country energy consumption; author: Joint Research Center (JRC); year: 2019 | Derived from the annual POTEnCIA reports on country energy consumption; author: Joint Research Center (JRC); year: 2019 | Derived from the annual POTEnCIA reports on country energy consumption; author: Joint Research Center (JRC); year: 2019 | Derived from the annual POTEnCIA reports on country energy consumption; author: Joint Research Center (JRC); year: 2019 | Derived from the annual POTEnCIA reports on country energy consumption; author: Joint Research Center (JRC); year: 2019 | Derived from the annual POTEnCIA reports on country energy consumption; author: Joint Research Center (JRC); year: 2019 | Derived from the annual POTEnCIA reports on country energy consumption; author: Joint Research Center (JRC); year: 2019 | Derived from the annual POTEnCIA reports on country energy consumption; author: Joint Research Center (JRC); year: 2019 | Derived from the annual POTEnCIA reports on country energy consumption; author: Joint Research Center (JRC); year: 2019 | Derived from the annual POTEnCIA reports on country energy consumption; author: Joint Research Center (JRC); year: 2019 | Derived from the annual POTEnCIA reports on country energy consumption; author: Joint Research Center (JRC); year: 2019 | Derived from the annual POTEnCIA reports on country energy consumption; author: Joint Research Center (JRC); year: 2019 | Derived from the annual POTEnCIA reports on country energy consumption; author: Joint Research Center (JRC); year: 2019 | Derived from the annual POTEnCIA reports on country energy consumption; author: Joint Research Center (JRC); year: 2019 | Derived from the annual POTEnCIA reports on country energy consumption; author: Joint Research Center (JRC); year: 2019 | Derived from the annual POTEnCIA reports on country energy consumption; author: Joint Research Center (JRC); year: 2019 | Derived from the annual POTEnCIA reports on country energy consumption; author: Joint Research Center (JRC); year: 2019 | Derived from the annual POTEnCIA reports on country energy consumption; author: Joint Research Center (JRC); year: 2019 | Derived from the annual POTEnCIA reports on country energy consumption; author: Joint Research Center (JRC); year: 2019 | Derived from the annual POTEnCIA reports on country energy consumption; author: Joint Research Center (JRC); year: 2019
households_final_demand_network_gas_households_final_demand_for_space_heating_network_gas_parent_share | 0.77687 | 0.74842 | 0.3859 | 0.29894 | 0.74021 | 0.75466 | 0.75027 | 0.5924 | 0.50187 | 0.36943 | 0.64744 | 0.72292 | 0.54689 | 0.61615 | 0.72531 | 0.66141 | 0.66729 | 0.50479 | 0.76552 | 0.51886 | 0.69584 | 0.65468 | 0.14493 | 0.64454 | 0.39971 | 0.46486 | 0.66931 | 0.22458 | 0.69332 | Derived from the annual POTEnCIA reports on country energy consumption; author: Joint Research Center (JRC); year: 2019 | Derived from the annual POTEnCIA reports on country energy consumption; author: Joint Research Center (JRC); year: 2019 | Derived from the annual POTEnCIA reports on country energy consumption; author: Joint Research Center (JRC); year: 2019 | Derived from the annual POTEnCIA reports on country energy consumption; author: Joint Research Center (JRC); year: 2019 | Derived from the annual POTEnCIA reports on country energy consumption; author: Joint Research Center (JRC); year: 2019 | Derived from the annual POTEnCIA reports on country energy consumption; author: Joint Research Center (JRC); year: 2019 | Derived from the annual POTEnCIA reports on country energy consumption; author: Joint Research Center (JRC); year: 2019 | Derived from the annual POTEnCIA reports on country energy consumption; author: Joint Research Center (JRC); year: 2019 | Derived from the annual POTEnCIA reports on country energy consumption; author: Joint Research Center (JRC); year: 2019 | Derived from the annual POTEnCIA reports on country energy consumption; author: Joint Research Center (JRC); year: 2019 | Derived from the annual POTEnCIA reports on country energy consumption; author: Joint Research Center (JRC); year: 2019 | Derived from the annual POTEnCIA reports on country energy consumption; author: Joint Research Center (JRC); year: 2019 | Derived from the annual POTEnCIA reports on country energy consumption; author: Joint Research Center (JRC); year: 2019 | Derived from the annual POTEnCIA reports on country energy consumption; author: Joint Research Center (JRC); year: 2019 | Derived from the annual POTEnCIA reports on country energy consumption; author: Joint Research Center (JRC); year: 2019 | Derived from the annual POTEnCIA reports on country energy consumption; author: Joint Research Center (JRC); year: 2019 | Derived from the annual POTEnCIA reports on country energy consumption; author: Joint Research Center (JRC); year: 2019 | Derived from the annual POTEnCIA reports on country energy consumption; author: Joint Research Center (JRC); year: 2019 | Derived from the annual POTEnCIA reports on country energy consumption; author: Joint Research Center (JRC); year: 2019 | Derived from the annual POTEnCIA reports on country energy consumption; author: Joint Research Center (JRC); year: 2019 | Derived from the annual POTEnCIA reports on country energy consumption; author: Joint Research Center (JRC); year: 2019 | Derived from the annual POTEnCIA reports on country energy consumption; author: Joint Research Center (JRC); year: 2019 | Derived from the annual POTEnCIA reports on country energy consumption; author: Joint Research Center (JRC); year: 2019 | Derived from the annual POTEnCIA reports on country energy consumption; author: Joint Research Center (JRC); year: 2019 | Derived from the annual POTEnCIA reports on country energy consumption; author: Joint Research Center (JRC); year: 2019 | Derived from the annual POTEnCIA reports on country energy consumption; author: Joint Research Center (JRC); year: 2019 | Derived from the annual POTEnCIA reports on country energy consumption; author: Joint Research Center (JRC); year: 2019 | Derived from the annual POTEnCIA reports on country energy consumption; author: Joint Research Center (JRC); year: 2019 | Derived from the annual POTEnCIA reports on country energy consumption; author: Joint Research Center (JRC); year: 2019
households_final_demand_electricity_households_final_demand_for_appliances_electricity_parent_share | 0.47531 | 0.5177 | 0.35812 | 0.46089 | 0.36136 | 0.57109 | 0.4821 | 0.51004 | 0.54078 | 0.26868 | 0.45731 | 0.50334 | 0.35425 | 0.42741 | 0.45889 | 0.49416 | 0.6062 | 0.53299 | 0.55004 | 0.64756 | 0.57381 | 0.54714 | 0.63276 | 0.64481 | 0.22288 | 0.47632 | 0.50522 | 0.39283 | 0.49577 | Derived from the annual POTEnCIA reports on country energy consumption; author: Joint Research Center (JRC); year: 2019 | Derived from the annual POTEnCIA reports on country energy consumption; author: Joint Research Center (JRC); year: 2019 | Derived from the annual POTEnCIA reports on country energy consumption; author: Joint Research Center (JRC); year: 2019 | Derived from the annual POTEnCIA reports on country energy consumption; author: Joint Research Center (JRC); year: 2019 | Derived from the annual POTEnCIA reports on country energy consumption; author: Joint Research Center (JRC); year: 2019 | Derived from the annual POTEnCIA reports on country energy consumption; author: Joint Research Center (JRC); year: 2019 | Derived from the annual POTEnCIA reports on country energy consumption; author: Joint Research Center (JRC); year: 2019 | Derived from the annual POTEnCIA reports on country energy consumption; author: Joint Research Center (JRC); year: 2019 | Derived from the annual POTEnCIA reports on country energy consumption; author: Joint Research Center (JRC); year: 2019 | Derived from the annual POTEnCIA reports on country energy consumption; author: Joint Research Center (JRC); year: 2019 | Derived from the annual POTEnCIA reports on country energy consumption; author: Joint Research Center (JRC); year: 2019 | Derived from the annual POTEnCIA reports on country energy consumption; author: Joint Research Center (JRC); year: 2019 | Derived from the annual POTEnCIA reports on country energy consumption; author: Joint Research Center (JRC); year: 2019 | Derived from the annual POTEnCIA reports on country energy consumption; author: Joint Research Center (JRC); year: 2019 | Derived from the annual POTEnCIA reports on country energy consumption; author: Joint Research Center (JRC); year: 2019 | Derived from the annual POTEnCIA reports on country energy consumption; author: Joint Research Center (JRC); year: 2019 | Derived from the annual POTEnCIA reports on country energy consumption; author: Joint Research Center (JRC); year: 2019 | Derived from the annual POTEnCIA reports on country energy consumption; author: Joint Research Center (JRC); year: 2019 | Derived from the annual POTEnCIA reports on country energy consumption; author: Joint Research Center (JRC); year: 2019 | Derived from the annual POTEnCIA reports on country energy consumption; author: Joint Research Center (JRC); year: 2019 | Derived from the annual POTEnCIA reports on country energy consumption; author: Joint Research Center (JRC); year: 2019 | Derived from the annual POTEnCIA reports on country energy consumption; author: Joint Research Center (JRC); year: 2019 | Derived from the annual POTEnCIA reports on country energy consumption; author: Joint Research Center (JRC); year: 2019 | Derived from the annual POTEnCIA reports on country energy consumption; author: Joint Research Center (JRC); year: 2019 | Derived from the annual POTEnCIA reports on country energy consumption; author: Joint Research Center (JRC); year: 2019 | Derived from the annual POTEnCIA reports on country energy consumption; author: Joint Research Center (JRC); year: 2019 | Derived from the annual POTEnCIA reports on country energy consumption; author: Joint Research Center (JRC); year: 2019 | Derived from the annual POTEnCIA reports on country energy consumption; author: Joint Research Center (JRC); year: 2019 | Derived from the annual POTEnCIA reports on country energy consumption; author: Joint Research Center (JRC); year: 2019
households_final_demand_electricity_households_final_demand_for_cooking_electricity_parent_share | 0.14412 | 0.13896 | 0.22218 | 0.1341 | 0.18943 | 0.12051 | 0.23645 | 0.33689 | 0.1348 | 0.13872 | 0.13695 | 0.041883 | 0.24504 | 0.21459 | 0.19791 | 0.13184 | 0.096154 | 0.28991 | 0.11199 | 0.22355 | 0.074519 | 0.22864 | 0.20453 | 0.046159 | 0.14251 | 0.1443 | 0.12453 | 0.17735 | 0.12814 | Derived from the annual POTEnCIA reports on country energy consumption; author: Joint Research Center (JRC); year: 2019 | Derived from the annual POTEnCIA reports on country energy consumption; author: Joint Research Center (JRC); year: 2019 | Derived from the annual POTEnCIA reports on country energy consumption; author: Joint Research Center (JRC); year: 2019 | Derived from the annual POTEnCIA reports on country energy consumption; author: Joint Research Center (JRC); year: 2019 | Derived from the annual POTEnCIA reports on country energy consumption; author: Joint Research Center (JRC); year: 2019 | Derived from the annual POTEnCIA reports on country energy consumption; author: Joint Research Center (JRC); year: 2019 | Derived from the annual POTEnCIA reports on country energy consumption; author: Joint Research Center (JRC); year: 2019 | Derived from the annual POTEnCIA reports on country energy consumption; author: Joint Research Center (JRC); year: 2019 | Derived from the annual POTEnCIA reports on country energy consumption; author: Joint Research Center (JRC); year: 2019 | Derived from the annual POTEnCIA reports on country energy consumption; author: Joint Research Center (JRC); year: 2019 | Derived from the annual POTEnCIA reports on country energy consumption; author: Joint Research Center (JRC); year: 2019 | Derived from the annual POTEnCIA reports on country energy consumption; author: Joint Research Center (JRC); year: 2019 | Derived from the annual POTEnCIA reports on country energy consumption; author: Joint Research Center (JRC); year: 2019 | Derived from the annual POTEnCIA reports on country energy consumption; author: Joint Research Center (JRC); year: 2019 | Derived from the annual POTEnCIA reports on country energy consumption; author: Joint Research Center (JRC); year: 2019 | Derived from the annual POTEnCIA reports on country energy consumption; author: Joint Research Center (JRC); year: 2019 | Derived from the annual POTEnCIA reports on country energy consumption; author: Joint Research Center (JRC); year: 2019 | Derived from the annual POTEnCIA reports on country energy consumption; author: Joint Research Center (JRC); year: 2019 | Derived from the annual POTEnCIA reports on country energy consumption; author: Joint Research Center (JRC); year: 2019 | Derived from the annual POTEnCIA reports on country energy consumption; author: Joint Research Center (JRC); year: 2019 | Derived from the annual POTEnCIA reports on country energy consumption; author: Joint Research Center (JRC); year: 2019 | Derived from the annual POTEnCIA reports on country energy consumption; author: Joint Research Center (JRC); year: 2019 | Derived from the annual POTEnCIA reports on country energy consumption; author: Joint Research Center (JRC); year: 2019 | Derived from the annual POTEnCIA reports on country energy consumption; author: Joint Research Center (JRC); year: 2019 | Derived from the annual POTEnCIA reports on country energy consumption; author: Joint Research Center (JRC); year: 2019 | Derived from the annual POTEnCIA reports on country energy consumption; author: Joint Research Center (JRC); year: 2019 | Derived from the annual POTEnCIA reports on country energy consumption; author: Joint Research Center (JRC); year: 2019 | Derived from the annual POTEnCIA reports on country energy consumption; author: Joint Research Center (JRC); year: 2019 | Derived from the annual POTEnCIA reports on country energy consumption; author: Joint Research Center (JRC); year: 2019
households_final_demand_electricity_households_final_demand_for_cooling_electricity_parent_share | 0.0056711 | 0.0062477 | 0.013855 | 0.1176 | 0.0048459 | 0.0094398 | 0.0066069 | 0.00021407 | 0.029861 | 0.0053482 | 0.0069414 | 0.0050163 | 0.088768 | 0.10686 | 0.0083133 | 0.0033558 | 0.12175 | 0.000618 | 0.023864 | 0.00077289 | 0.011476 | 0.0029153 | 0.018931 | 0.023663 | 0.0044849 | 0.032848 | 0.0040492 | 0.089203 | 0.022136 | Derived from the annual POTEnCIA reports on country energy consumption; author: Joint Research Center (JRC); year: 2019 | Derived from the annual POTEnCIA reports on country energy consumption; author: Joint Research Center (JRC); year: 2019 | Derived from the annual POTEnCIA reports on country energy consumption; author: Joint Research Center (JRC); year: 2019 | Derived from the annual POTEnCIA reports on country energy consumption; author: Joint Research Center (JRC); year: 2019 | Derived from the annual POTEnCIA reports on country energy consumption; author: Joint Research Center (JRC); year: 2019 | Derived from the annual POTEnCIA reports on country energy consumption; author: Joint Research Center (JRC); year: 2019 | Derived from the annual POTEnCIA reports on country energy consumption; author: Joint Research Center (JRC); year: 2019 | Derived from the annual POTEnCIA reports on country energy consumption; author: Joint Research Center (JRC); year: 2019 | Derived from the annual POTEnCIA reports on country energy consumption; author: Joint Research Center (JRC); year: 2019 | Derived from the annual POTEnCIA reports on country energy consumption; author: Joint Research Center (JRC); year: 2019 | Derived from the annual POTEnCIA reports on country energy consumption; author: Joint Research Center (JRC); year: 2019 | Derived from the annual POTEnCIA reports on country energy consumption; author: Joint Research Center (JRC); year: 2019 | Derived from the annual POTEnCIA reports on country energy consumption; author: Joint Research Center (JRC); year: 2019 | Derived from the annual POTEnCIA reports on country energy consumption; author: Joint Research Center (JRC); year: 2019 | Derived from the annual POTEnCIA reports on country energy consumption; author: Joint Research Center (JRC); year: 2019 | Derived from the annual POTEnCIA reports on country energy consumption; author: Joint Research Center (JRC); year: 2019 | Derived from the annual POTEnCIA reports on country energy consumption; author: Joint Research Center (JRC); year: 2019 | Derived from the annual POTEnCIA reports on country energy consumption; author: Joint Research Center (JRC); year: 2019 | Derived from the annual POTEnCIA reports on country energy consumption; author: Joint Research Center (JRC); year: 2019 | Derived from the annual POTEnCIA reports on country energy consumption; author: Joint Research Center (JRC); year: 2019 | Derived from the annual POTEnCIA reports on country energy consumption; author: Joint Research Center (JRC); year: 2019 | Derived from the annual POTEnCIA reports on country energy consumption; author: Joint Research Center (JRC); year: 2019 | Derived from the annual POTEnCIA reports on country energy consumption; author: Joint Research Center (JRC); year: 2019 | Derived from the annual POTEnCIA reports on country energy consumption; author: Joint Research Center (JRC); year: 2019 | Derived from the annual POTEnCIA reports on country energy consumption; author: Joint Research Center (JRC); year: 2019 | Derived from the annual POTEnCIA reports on country energy consumption; author: Joint Research Center (JRC); year: 2019 | Derived from the annual POTEnCIA reports on country energy consumption; author: Joint Research Center (JRC); year: 2019 | Derived from the annual POTEnCIA reports on country energy consumption; author: Joint Research Center (JRC); year: 2019 | Derived from the annual POTEnCIA reports on country energy consumption; author: Joint Research Center (JRC); year: 2019
households_final_demand_steam_hot_water_households_final_demand_for_space_heating_steam_hot_water_parent_share | 0.88742 | 0.84783 | 0.73757 | 0.83 | 0.88087 | 0.85883 | 0.85125 | 0.84492 | 0.83 | 0.8728 | 0.80554 | 0.75108 | 0.84327 | 0.83068 | 0.8593 | 0.83 | 0.81579 | 0.82733 | 0.83 | 0.83192 | 0.79289 | 0.84591 | 0.55357 | 0.83782 | 0.87734 | 0.78109 | 0.79897 | 0.83 | 0.84888 | Derived from the annual POTEnCIA reports on country energy consumption; author: Joint Research Center (JRC); year: 2019 | Derived from the annual POTEnCIA reports on country energy consumption; author: Joint Research Center (JRC); year: 2019 | Derived from the annual POTEnCIA reports on country energy consumption; author: Joint Research Center (JRC); year: 2019 | No known district heating technologies for space heating in households based on the annual POTEnCIA reports on country energy consumption, dummy data based on the NL dataset was used to fill in the split; author: Joint Research Center (JRC); year: 2020 | Derived from the annual POTEnCIA reports on country energy consumption; author: Joint Research Center (JRC); year: 2019 | Derived from the annual POTEnCIA reports on country energy consumption; author: Joint Research Center (JRC); year: 2019 | Derived from the annual POTEnCIA reports on country energy consumption; author: Joint Research Center (JRC); year: 2019 | Derived from the annual POTEnCIA reports on country energy consumption; author: Joint Research Center (JRC); year: 2019 | No known district heating technologies for space heating in households based on the annual POTEnCIA reports on country energy consumption, dummy data based on the NL dataset was used to fill in the split; author: Joint Research Center (JRC); year: 2020 | Derived from the annual POTEnCIA reports on country energy consumption; author: Joint Research Center (JRC); year: 2019 | Derived from the annual POTEnCIA reports on country energy consumption; author: Joint Research Center (JRC); year: 2019 | Derived from the annual POTEnCIA reports on country energy consumption; author: Joint Research Center (JRC); year: 2019 | Derived from the annual POTEnCIA reports on country energy consumption; author: Joint Research Center (JRC); year: 2019 | Derived from the annual POTEnCIA reports on country energy consumption; author: Joint Research Center (JRC); year: 2019 | Derived from the annual POTEnCIA reports on country energy consumption; author: Joint Research Center (JRC); year: 2019 | No known district heating technologies for space heating in households based on the annual POTEnCIA reports on country energy consumption, dummy data based on the NL dataset was used to fill in the split; author: Joint Research Center (JRC); year: 2020 | Derived from the annual POTEnCIA reports on country energy consumption; author: Joint Research Center (JRC); year: 2019 | Derived from the annual POTEnCIA reports on country energy consumption; author: Joint Research Center (JRC); year: 2019 | No known district heating technologies for space heating in households based on the annual POTEnCIA reports on country energy consumption, dummy data based on the NL dataset was used to fill in the split; author: Joint Research Center (JRC); year: 2020 | Derived from the annual POTEnCIA reports on country energy consumption; author: Joint Research Center (JRC); year: 2019 | Derived from the annual POTEnCIA reports on country energy consumption; author: Joint Research Center (JRC); year: 2019 | Derived from the annual POTEnCIA reports on country energy consumption; author: Joint Research Center (JRC); year: 2019 | Derived from the annual POTEnCIA reports on country energy consumption; author: Joint Research Center (JRC); year: 2019 | Derived from the annual POTEnCIA reports on country energy consumption; author: Joint Research Center (JRC); year: 2019 | Derived from the annual POTEnCIA reports on country energy consumption; author: Joint Research Center (JRC); year: 2019 | Derived from the annual POTEnCIA reports on country energy consumption; author: Joint Research Center (JRC); year: 2019 | Derived from the annual POTEnCIA reports on country energy consumption; author: Joint Research Center (JRC); year: 2019 | No known district heating technologies for space heating in households based on the annual POTEnCIA reports on country energy consumption, dummy data based on the NL dataset was used to fill in the split; author: Joint Research Center (JRC); year: 2020 | Derived from the annual POTEnCIA reports on country energy consumption; author: Joint Research Center (JRC); year: 2019
households_final_demand_electricity_households_final_demand_for_lighting_electricity_parent_share | 0.02752 | 0.036571 | 0.027269 | 0.023783 | 0.028273 | 0.033014 | 0.03496 | 0.027993 | 0.031186 | 0.01674 | 0.024625 | 0.030862 | 0.022979 | 0.022765 | 0.029411 | 0.024048 | 0.037352 | 0.033337 | 0.044286 | 0.030445 | 0.041488 | 0.035627 | 0.038398 | 0.030907 | 0.013748 | 0.026245 | 0.037807 | 0.024669 | 0.029722 | Derived from the annual POTEnCIA reports on country energy consumption; author: Joint Research Center (JRC); year: 2019 | Derived from the annual POTEnCIA reports on country energy consumption; author: Joint Research Center (JRC); year: 2019 | Derived from the annual POTEnCIA reports on country energy consumption; author: Joint Research Center (JRC); year: 2019 | Derived from the annual POTEnCIA reports on country energy consumption; author: Joint Research Center (JRC); year: 2019 | Derived from the annual POTEnCIA reports on country energy consumption; author: Joint Research Center (JRC); year: 2019 | Derived from the annual POTEnCIA reports on country energy consumption; author: Joint Research Center (JRC); year: 2019 | Derived from the annual POTEnCIA reports on country energy consumption; author: Joint Research Center (JRC); year: 2019 | Derived from the annual POTEnCIA reports on country energy consumption; author: Joint Research Center (JRC); year: 2019 | Derived from the annual POTEnCIA reports on country energy consumption; author: Joint Research Center (JRC); year: 2019 | Derived from the annual POTEnCIA reports on country energy consumption; author: Joint Research Center (JRC); year: 2019 | Derived from the annual POTEnCIA reports on country energy consumption; author: Joint Research Center (JRC); year: 2019 | Derived from the annual POTEnCIA reports on country energy consumption; author: Joint Research Center (JRC); year: 2019 | Derived from the annual POTEnCIA reports on country energy consumption; author: Joint Research Center (JRC); year: 2019 | Derived from the annual POTEnCIA reports on country energy consumption; author: Joint Research Center (JRC); year: 2019 | Derived from the annual POTEnCIA reports on country energy consumption; author: Joint Research Center (JRC); year: 2019 | Derived from the annual POTEnCIA reports on country energy consumption; author: Joint Research Center (JRC); year: 2019 | Derived from the annual POTEnCIA reports on country energy consumption; author: Joint Research Center (JRC); year: 2019 | Derived from the annual POTEnCIA reports on country energy consumption; author: Joint Research Center (JRC); year: 2019 | Derived from the annual POTEnCIA reports on country energy consumption; author: Joint Research Center (JRC); year: 2019 | Derived from the annual POTEnCIA reports on country energy consumption; author: Joint Research Center (JRC); year: 2019 | Derived from the annual POTEnCIA reports on country energy consumption; author: Joint Research Center (JRC); year: 2019 | Derived from the annual POTEnCIA reports on country energy consumption; author: Joint Research Center (JRC); year: 2019 | Derived from the annual POTEnCIA reports on country energy consumption; author: Joint Research Center (JRC); year: 2019 | Derived from the annual POTEnCIA reports on country energy consumption; author: Joint Research Center (JRC); year: 2019 | Derived from the annual POTEnCIA reports on country energy consumption; author: Joint Research Center (JRC); year: 2019 | Derived from the annual POTEnCIA reports on country energy consumption; author: Joint Research Center (JRC); year: 2019 | Derived from the annual POTEnCIA reports on country energy consumption; author: Joint Research Center (JRC); year: 2019 | Derived from the annual POTEnCIA reports on country energy consumption; author: Joint Research Center (JRC); year: 2019 | Derived from the annual POTEnCIA reports on country energy consumption; author: Joint Research Center (JRC); year: 2019
households_final_demand_wood_pellets_households_final_demand_for_space_heating_wood_pellets_parent_share | 0.91356 | 0.87322 | 0.8637 | 0.92349 | 0.94135 | 0.88383 | 0.84056 | 0.82207 | 0.77851 | 0.85847 | 0.89427 | 0.8677 | 0.91013 | 0.86436 | 0.91281 | 0.80938 | 0.82679 | 0.81426 | 0.89117 | 0.80026 | 0.79713 | 0.84 | 0.57027 | 0.77533 | 0.84137 | 0.77673 | 0.79905 | 0.94308 | 0.8525 | Derived from the annual POTEnCIA reports on country energy consumption; author: Joint Research Center (JRC); year: 2019 | Derived from the annual POTEnCIA reports on country energy consumption; author: Joint Research Center (JRC); year: 2019 | Derived from the annual POTEnCIA reports on country energy consumption; author: Joint Research Center (JRC); year: 2019 | Derived from the annual POTEnCIA reports on country energy consumption; author: Joint Research Center (JRC); year: 2019 | Derived from the annual POTEnCIA reports on country energy consumption; author: Joint Research Center (JRC); year: 2019 | Derived from the annual POTEnCIA reports on country energy consumption; author: Joint Research Center (JRC); year: 2019 | Derived from the annual POTEnCIA reports on country energy consumption; author: Joint Research Center (JRC); year: 2019 | Derived from the annual POTEnCIA reports on country energy consumption; author: Joint Research Center (JRC); year: 2019 | Derived from the annual POTEnCIA reports on country energy consumption; author: Joint Research Center (JRC); year: 2019 | Derived from the annual POTEnCIA reports on country energy consumption; author: Joint Research Center (JRC); year: 2019 | Derived from the annual POTEnCIA reports on country energy consumption; author: Joint Research Center (JRC); year: 2019 | Derived from the annual POTEnCIA reports on country energy consumption; author: Joint Research Center (JRC); year: 2019 | Derived from the annual POTEnCIA reports on country energy consumption; author: Joint Research Center (JRC); year: 2019 | Derived from the annual POTEnCIA reports on country energy consumption; author: Joint Research Center (JRC); year: 2019 | Derived from the annual POTEnCIA reports on country energy consumption; author: Joint Research Center (JRC); year: 2019 | Derived from the annual POTEnCIA reports on country energy consumption; author: Joint Research Center (JRC); year: 2019 | Derived from the annual POTEnCIA reports on country energy consumption; author: Joint Research Center (JRC); year: 2019 | Derived from the annual POTEnCIA reports on country energy consumption; author: Joint Research Center (JRC); year: 2019 | Derived from the annual POTEnCIA reports on country energy consumption; author: Joint Research Center (JRC); year: 2019 | Derived from the annual POTEnCIA reports on country energy consumption; author: Joint Research Center (JRC); year: 2019 | Derived from the annual POTEnCIA reports on country energy consumption; author: Joint Research Center (JRC); year: 2019 | Derived from the annual POTEnCIA reports on country energy consumption; author: Joint Research Center (JRC); year: 2019 | Derived from the annual POTEnCIA reports on country energy consumption; author: Joint Research Center (JRC); year: 2019 | Derived from the annual POTEnCIA reports on country energy consumption; author: Joint Research Center (JRC); year: 2019 | Derived from the annual POTEnCIA reports on country energy consumption; author: Joint Research Center (JRC); year: 2019 | Derived from the annual POTEnCIA reports on country energy consumption; author: Joint Research Center (JRC); year: 2019 | Derived from the annual POTEnCIA reports on country energy consumption; author: Joint Research Center (JRC); year: 2019 | Derived from the annual POTEnCIA reports on country energy consumption; author: Joint Research Center (JRC); year: 2019 | Derived from the annual POTEnCIA reports on country energy consumption; author: Joint Research Center (JRC); year: 2019
households_final_demand_network_gas_households_final_demand_for_cooking_network_gas_parent_share | 0.085706 | 0.085719 | 0.38849 | 0.60036 | 0.11313 | 0.10539 | 0.085567 | 0.14722 | 0.20582 | 0.092834 | 0.15675 | 0.06893 | 0.23681 | 0.1912 | 0.1384 | 0.11528 | 0.14059 | 0.24114 | 0.054592 | 0.20268 | 0.093944 | 0.16504 | 0.68648 | 0.20795 | 0.20432 | 0.2139 | 0.096787 | 0.10584 | 0.12257 | Derived from the annual POTEnCIA reports on country energy consumption; author: Joint Research Center (JRC); year: 2019 | Derived from the annual POTEnCIA reports on country energy consumption; author: Joint Research Center (JRC); year: 2019 | Derived from the annual POTEnCIA reports on country energy consumption; author: Joint Research Center (JRC); year: 2019 | Derived from the annual POTEnCIA reports on country energy consumption; author: Joint Research Center (JRC); year: 2019 | Derived from the annual POTEnCIA reports on country energy consumption; author: Joint Research Center (JRC); year: 2019 | Derived from the annual POTEnCIA reports on country energy consumption; author: Joint Research Center (JRC); year: 2019 | Derived from the annual POTEnCIA reports on country energy consumption; author: Joint Research Center (JRC); year: 2019 | Derived from the annual POTEnCIA reports on country energy consumption; author: Joint Research Center (JRC); year: 2019 | Derived from the annual POTEnCIA reports on country energy consumption; author: Joint Research Center (JRC); year: 2019 | Derived from the annual POTEnCIA reports on country energy consumption; author: Joint Research Center (JRC); year: 2019 | Derived from the annual POTEnCIA reports on country energy consumption; author: Joint Research Center (JRC); year: 2019 | Derived from the annual POTEnCIA reports on country energy consumption; author: Joint Research Center (JRC); year: 2019 | Derived from the annual POTEnCIA reports on country energy consumption; author: Joint Research Center (JRC); year: 2019 | Derived from the annual POTEnCIA reports on country energy consumption; author: Joint Research Center (JRC); year: 2019 | Derived from the annual POTEnCIA reports on country energy consumption; author: Joint Research Center (JRC); year: 2019 | Derived from the annual POTEnCIA reports on country energy consumption; author: Joint Research Center (JRC); year: 2019 | Derived from the annual POTEnCIA reports on country energy consumption; author: Joint Research Center (JRC); year: 2019 | Derived from the annual POTEnCIA reports on country energy consumption; author: Joint Research Center (JRC); year: 2019 | Derived from the annual POTEnCIA reports on country energy consumption; author: Joint Research Center (JRC); year: 2019 | Derived from the annual POTEnCIA reports on country energy consumption; author: Joint Research Center (JRC); year: 2019 | Derived from the annual POTEnCIA reports on country energy consumption; author: Joint Research Center (JRC); year: 2019 | Derived from the annual POTEnCIA reports on country energy consumption; author: Joint Research Center (JRC); year: 2019 | Derived from the annual POTEnCIA reports on country energy consumption; author: Joint Research Center (JRC); year: 2019 | Derived from the annual POTEnCIA reports on country energy consumption; author: Joint Research Center (JRC); year: 2019 | Derived from the annual POTEnCIA reports on country energy consumption; author: Joint Research Center (JRC); year: 2019 | Derived from the annual POTEnCIA reports on country energy consumption; author: Joint Research Center (JRC); year: 2019 | Derived from the annual POTEnCIA reports on country energy consumption; author: Joint Research Center (JRC); year: 2019 | Derived from the annual POTEnCIA reports on country energy consumption; author: Joint Research Center (JRC); year: 2019 | Derived from the annual POTEnCIA reports on country energy consumption; author: Joint Research Center (JRC); year: 2019
households_final_demand_network_gas_households_final_demand_for_cooling_network_gas_parent_share | 0 | 0.00031906 | 0.019377 | 0.070824 | 0.0022816 | 0.00023707 | 0.0096435 | 0.093708 | 0.0020585 | 0.12587 | 0.00096679 | 0.00050395 | 0.024534 | 0.028379 | 0.0061703 | 0.024903 | 0.00098611 | 0.097434 | 0.086487 | 0.14112 | 0.0028994 | 0.0050618 | 0.033223 | 0.010545 | 0.12341 | 0.15582 | 0.020724 | 0.64452 | 0.00028036 | Derived from the annual POTEnCIA reports on country energy consumption; author: Joint Research Center (JRC); year: 2019 | Derived from the annual POTEnCIA reports on country energy consumption; author: Joint Research Center (JRC); year: 2019 | Derived from the annual POTEnCIA reports on country energy consumption; author: Joint Research Center (JRC); year: 2019 | Derived from the annual POTEnCIA reports on country energy consumption; author: Joint Research Center (JRC); year: 2019 | Derived from the annual POTEnCIA reports on country energy consumption; author: Joint Research Center (JRC); year: 2019 | Derived from the annual POTEnCIA reports on country energy consumption; author: Joint Research Center (JRC); year: 2019 | Derived from the annual POTEnCIA reports on country energy consumption; author: Joint Research Center (JRC); year: 2019 | Derived from the annual POTEnCIA reports on country energy consumption; author: Joint Research Center (JRC); year: 2019 | Derived from the annual POTEnCIA reports on country energy consumption; author: Joint Research Center (JRC); year: 2019 | Derived from the annual POTEnCIA reports on country energy consumption; author: Joint Research Center (JRC); year: 2019 | Derived from the annual POTEnCIA reports on country energy consumption; author: Joint Research Center (JRC); year: 2019 | Derived from the annual POTEnCIA reports on country energy consumption; author: Joint Research Center (JRC); year: 2019 | Derived from the annual POTEnCIA reports on country energy consumption; author: Joint Research Center (JRC); year: 2019 | Derived from the annual POTEnCIA reports on country energy consumption; author: Joint Research Center (JRC); year: 2019 | Derived from the annual POTEnCIA reports on country energy consumption; author: Joint Research Center (JRC); year: 2019 | Derived from the annual POTEnCIA reports on country energy consumption; author: Joint Research Center (JRC); year: 2019 | Derived from the annual POTEnCIA reports on country energy consumption; author: Joint Research Center (JRC); year: 2019 | Derived from the annual POTEnCIA reports on country energy consumption; author: Joint Research Center (JRC); year: 2019 | Derived from the annual POTEnCIA reports on country energy consumption; author: Joint Research Center (JRC); year: 2019 | Derived from the annual POTEnCIA reports on country energy consumption; author: Joint Research Center (JRC); year: 2019 | Derived from the annual POTEnCIA reports on country energy consumption; author: Joint Research Center (JRC); year: 2019 | Derived from the annual POTEnCIA reports on country energy consumption; author: Joint Research Center (JRC); year: 2019 | Derived from the annual POTEnCIA reports on country energy consumption; author: Joint Research Center (JRC); year: 2019 | Derived from the annual POTEnCIA reports on country energy consumption; author: Joint Research Center (JRC); year: 2019 | Derived from the annual POTEnCIA reports on country energy consumption; author: Joint Research Center (JRC); year: 2019 | Derived from the annual POTEnCIA reports on country energy consumption; author: Joint Research Center (JRC); year: 2019 | Derived from the annual POTEnCIA reports on country energy consumption; author: Joint Research Center (JRC); year: 2019 | Derived from the annual POTEnCIA reports on country energy consumption; author: Joint Research Center (JRC); year: 2019 | Derived from the annual POTEnCIA reports on country energy consumption; author: Joint Research Center (JRC); year: 2019
households_final_demand_coal_households_final_demand_for_hot_water_coal_parent_share | 0.08493 | 0.015576 | 0.098953 | 0 | 0.0761 | 0.15419 | 0 | 0.16854 | 0.25035 | 0.014829 | 0.16816 | 0.12045 | 0 | 0.016972 | 0.10935 | 0.21006 | 0 | 0.16791 | 0.0040818 | 0.18523 | 0.023618 | 0.15111 | 0 | 0.012654 | 0 | 0 | 0.025188 | 0 | 0.14119 | Derived from the annual POTEnCIA reports on country energy consumption; author: Joint Research Center (JRC); year: 2019 | Derived from the annual POTEnCIA reports on country energy consumption; author: Joint Research Center (JRC); year: 2019 | Derived from the annual POTEnCIA reports on country energy consumption; author: Joint Research Center (JRC); year: 2019 | No known coal consumption based on the annual POTEnCIA reports on country energy consumption, dummy data based on the NL dataset was used to fill in the split; author: Joint Research Center (JRC); year: 2019 | Derived from the annual POTEnCIA reports on country energy consumption; author: Joint Research Center (JRC); year: 2019 | Derived from the annual POTEnCIA reports on country energy consumption; author: Joint Research Center (JRC); year: 2019 | No known coal consumption based on the annual POTEnCIA reports on country energy consumption, dummy data based on the NL dataset was used to fill in the split; author: Joint Research Center (JRC); year: 2019 | Derived from the annual POTEnCIA reports on country energy consumption; author: Joint Research Center (JRC); year: 2019 | Derived from the annual POTEnCIA reports on country energy consumption; author: Joint Research Center (JRC); year: 2019 | Derived from the annual POTEnCIA reports on country energy consumption; author: Joint Research Center (JRC); year: 2019 | Derived from the annual POTEnCIA reports on country energy consumption; author: Joint Research Center (JRC); year: 2019 | Derived from the annual POTEnCIA reports on country energy consumption; author: Joint Research Center (JRC); year: 2019 | No known coal consumption based on the annual POTEnCIA reports on country energy consumption, dummy data based on the NL dataset was used to fill in the split; author: Joint Research Center (JRC); year: 2019 | Derived from the annual POTEnCIA reports on country energy consumption; author: Joint Research Center (JRC); year: 2019 | Derived from the annual POTEnCIA reports on country energy consumption; author: Joint Research Center (JRC); year: 2019 | Derived from the annual POTEnCIA reports on country energy consumption; author: Joint Research Center (JRC); year: 2019 | No known coal consumption based on the annual POTEnCIA reports on country energy consumption, dummy data based on the NL dataset was used to fill in the split; author: Joint Research Center (JRC); year: 2019 | Derived from the annual POTEnCIA reports on country energy consumption; author: Joint Research Center (JRC); year: 2019 | Derived from the annual POTEnCIA reports on country energy consumption; author: Joint Research Center (JRC); year: 2019 | Derived from the annual POTEnCIA reports on country energy consumption; author: Joint Research Center (JRC); year: 2019 | Derived from the annual POTEnCIA reports on country energy consumption; author: Joint Research Center (JRC); year: 2019 | Derived from the annual POTEnCIA reports on country energy consumption; author: Joint Research Center (JRC); year: 2019 | No known coal consumption based on the annual POTEnCIA reports on country energy consumption, dummy data based on the NL dataset was used to fill in the split; author: Joint Research Center (JRC); year: 2019 | Derived from the annual POTEnCIA reports on country energy consumption; author: Joint Research Center (JRC); year: 2019 | No known coal consumption based on the annual POTEnCIA reports on country energy consumption, dummy data based on the NL dataset was used to fill in the split; author: Joint Research Center (JRC); year: 2019 | No known coal consumption based on the annual POTEnCIA reports on country energy consumption, dummy data based on the NL dataset was used to fill in the split; author: Joint Research Center (JRC); year: 2019 | Derived from the annual POTEnCIA reports on country energy consumption; author: Joint Research Center (JRC); year: 2019 | No known coal consumption based on the annual POTEnCIA reports on country energy consumption, dummy data based on the NL dataset was used to fill in the split; author: Joint Research Center (JRC); year: 2019 | Derived from the annual POTEnCIA reports on country energy consumption; author: Joint Research Center (JRC); year: 2019
households_final_demand_crude_oil_households_final_demand_for_hot_water_crude_oil_parent_share | 0.13349 | 0.17406 | 0.55358 | 0.056443 | 0 | 0.15364 | 0.18804 | 0.44066 | 0.35332 | 0.1987 | 0.2128 | 0.24689 | 0.10478 | 0.22826 | 0 | 0.21855 | 0.25921 | 0.44302 | 0.10874 | 0.2251 | 0.5625 | 0.85886 | 0.48934 | 0.40622 | 0.57834 | 0.29022 | 0 | 0 | 0.2059 | Derived from the annual POTEnCIA reports on country energy consumption; author: Joint Research Center (JRC); year: 2019 | Derived from the annual POTEnCIA reports on country energy consumption; author: Joint Research Center (JRC); year: 2019 | Derived from the annual POTEnCIA reports on country energy consumption; author: Joint Research Center (JRC); year: 2019 | Derived from the annual POTEnCIA reports on country energy consumption; author: Joint Research Center (JRC); year: 2019 | Derived from the annual POTEnCIA reports on country energy consumption; author: Joint Research Center (JRC); year: 2019 | Derived from the annual POTEnCIA reports on country energy consumption; author: Joint Research Center (JRC); year: 2019 | Derived from the annual POTEnCIA reports on country energy consumption; author: Joint Research Center (JRC); year: 2019 | Derived from the annual POTEnCIA reports on country energy consumption; author: Joint Research Center (JRC); year: 2019 | Derived from the annual POTEnCIA reports on country energy consumption; author: Joint Research Center (JRC); year: 2019 | Derived from the annual POTEnCIA reports on country energy consumption; author: Joint Research Center (JRC); year: 2019 | Derived from the annual POTEnCIA reports on country energy consumption; author: Joint Research Center (JRC); year: 2019 | Derived from the annual POTEnCIA reports on country energy consumption; author: Joint Research Center (JRC); year: 2019 | Derived from the annual POTEnCIA reports on country energy consumption; author: Joint Research Center (JRC); year: 2019 | Derived from the annual POTEnCIA reports on country energy consumption; author: Joint Research Center (JRC); year: 2019 | Derived from the annual POTEnCIA reports on country energy consumption; author: Joint Research Center (JRC); year: 2019 | Derived from the annual POTEnCIA reports on country energy consumption; author: Joint Research Center (JRC); year: 2019 | Derived from the annual POTEnCIA reports on country energy consumption; author: Joint Research Center (JRC); year: 2019 | Derived from the annual POTEnCIA reports on country energy consumption; author: Joint Research Center (JRC); year: 2019 | Derived from the annual POTEnCIA reports on country energy consumption; author: Joint Research Center (JRC); year: 2019 | Derived from the annual POTEnCIA reports on country energy consumption; author: Joint Research Center (JRC); year: 2019 | Derived from the annual POTEnCIA reports on country energy consumption; author: Joint Research Center (JRC); year: 2019 | Derived from the annual POTEnCIA reports on country energy consumption; author: Joint Research Center (JRC); year: 2019 | Derived from the annual POTEnCIA reports on country energy consumption; author: Joint Research Center (JRC); year: 2019 | Derived from the annual POTEnCIA reports on country energy consumption; author: Joint Research Center (JRC); year: 2019 | Derived from the annual POTEnCIA reports on country energy consumption; author: Joint Research Center (JRC); year: 2019 | Derived from the annual POTEnCIA reports on country energy consumption; author: Joint Research Center (JRC); year: 2019 | Derived from the annual POTEnCIA reports on country energy consumption; author: Joint Research Center (JRC); year: 2019 | Derived from the annual POTEnCIA reports on country energy consumption; author: Joint Research Center (JRC); year: 2019 | Derived from the annual POTEnCIA reports on country energy consumption; author: Joint Research Center (JRC); year: 2019
households_final_demand_electricity_households_final_demand_for_hot_water_electricity_parent_share | 0.12473 | 0.12162 | 0.25293 | 0.093082 | 0.23395 | 0.072569 | 0.10377 | 0.033778 | 0.11757 | 0.19211 | 0.15766 | 0.12723 | 0.19816 | 0.16455 | 0.22364 | 0.13232 | 0.076933 | 0.052753 | 0.04808 | 0.034954 | 0.14128 | 0.10432 | 0.088165 | 0.12585 | 0.22196 | 0.16716 | 0.11298 | 0.23225 | 0.13019 | Derived from the annual POTEnCIA reports on country energy consumption; author: Joint Research Center (JRC); year: 2019 | Derived from the annual POTEnCIA reports on country energy consumption; author: Joint Research Center (JRC); year: 2019 | Derived from the annual POTEnCIA reports on country energy consumption; author: Joint Research Center (JRC); year: 2019 | Derived from the annual POTEnCIA reports on country energy consumption; author: Joint Research Center (JRC); year: 2019 | Derived from the annual POTEnCIA reports on country energy consumption; author: Joint Research Center (JRC); year: 2019 | Derived from the annual POTEnCIA reports on country energy consumption; author: Joint Research Center (JRC); year: 2019 | Derived from the annual POTEnCIA reports on country energy consumption; author: Joint Research Center (JRC); year: 2019 | Derived from the annual POTEnCIA reports on country energy consumption; author: Joint Research Center (JRC); year: 2019 | Derived from the annual POTEnCIA reports on country energy consumption; author: Joint Research Center (JRC); year: 2019 | Derived from the annual POTEnCIA reports on country energy consumption; author: Joint Research Center (JRC); year: 2019 | Derived from the annual POTEnCIA reports on country energy consumption; author: Joint Research Center (JRC); year: 2019 | Derived from the annual POTEnCIA reports on country energy consumption; author: Joint Research Center (JRC); year: 2019 | Derived from the annual POTEnCIA reports on country energy consumption; author: Joint Research Center (JRC); year: 2019 | Derived from the annual POTEnCIA reports on country energy consumption; author: Joint Research Center (JRC); year: 2019 | Derived from the annual POTEnCIA reports on country energy consumption; author: Joint Research Center (JRC); year: 2019 | Derived from the annual POTEnCIA reports on country energy consumption; author: Joint Research Center (JRC); year: 2019 | Derived from the annual POTEnCIA reports on country energy consumption; author: Joint Research Center (JRC); year: 2019 | Derived from the annual POTEnCIA reports on country energy consumption; author: Joint Research Center (JRC); year: 2019 | Derived from the annual POTEnCIA reports on country energy consumption; author: Joint Research Center (JRC); year: 2019 | Derived from the annual POTEnCIA reports on country energy consumption; author: Joint Research Center (JRC); year: 2019 | Derived from the annual POTEnCIA reports on country energy consumption; author: Joint Research Center (JRC); year: 2019 | Derived from the annual POTEnCIA reports on country energy consumption; author: Joint Research Center (JRC); year: 2019 | Derived from the annual POTEnCIA reports on country energy consumption; author: Joint Research Center (JRC); year: 2019 | Derived from the annual POTEnCIA reports on country energy consumption; author: Joint Research Center (JRC); year: 2019 | Derived from the annual POTEnCIA reports on country energy consumption; author: Joint Research Center (JRC); year: 2019 | Derived from the annual POTEnCIA reports on country energy consumption; author: Joint Research Center (JRC); year: 2019 | Derived from the annual POTEnCIA reports on country energy consumption; author: Joint Research Center (JRC); year: 2019 | Derived from the annual POTEnCIA reports on country energy consumption; author: Joint Research Center (JRC); year: 2019 | Derived from the annual POTEnCIA reports on country energy consumption; author: Joint Research Center (JRC); year: 2019
households_final_demand_network_gas_households_final_demand_for_hot_water_network_gas_parent_share | 0.13743 | 0.16554 | 0.20623 | 0.029873 | 0.14438 | 0.13971 | 0.15452 | 0.16667 | 0.29025 | 0.41186 | 0.19485 | 0.20764 | 0.19176 | 0.16427 | 0.13012 | 0.1984 | 0.19113 | 0.15663 | 0.093398 | 0.13734 | 0.20731 | 0.17522 | 0.13536 | 0.13697 | 0.27256 | 0.16542 | 0.21317 | 0.025064 | 0.18383 | Derived from the annual POTEnCIA reports on country energy consumption; author: Joint Research Center (JRC); year: 2019 | Derived from the annual POTEnCIA reports on country energy consumption; author: Joint Research Center (JRC); year: 2019 | Derived from the annual POTEnCIA reports on country energy consumption; author: Joint Research Center (JRC); year: 2019 | Derived from the annual POTEnCIA reports on country energy consumption; author: Joint Research Center (JRC); year: 2019 | Derived from the annual POTEnCIA reports on country energy consumption; author: Joint Research Center (JRC); year: 2019 | Derived from the annual POTEnCIA reports on country energy consumption; author: Joint Research Center (JRC); year: 2019 | Derived from the annual POTEnCIA reports on country energy consumption; author: Joint Research Center (JRC); year: 2019 | Derived from the annual POTEnCIA reports on country energy consumption; author: Joint Research Center (JRC); year: 2019 | Derived from the annual POTEnCIA reports on country energy consumption; author: Joint Research Center (JRC); year: 2019 | Derived from the annual POTEnCIA reports on country energy consumption; author: Joint Research Center (JRC); year: 2019 | Derived from the annual POTEnCIA reports on country energy consumption; author: Joint Research Center (JRC); year: 2019 | Derived from the annual POTEnCIA reports on country energy consumption; author: Joint Research Center (JRC); year: 2019 | Derived from the annual POTEnCIA reports on country energy consumption; author: Joint Research Center (JRC); year: 2019 | Derived from the annual POTEnCIA reports on country energy consumption; author: Joint Research Center (JRC); year: 2019 | Derived from the annual POTEnCIA reports on country energy consumption; author: Joint Research Center (JRC); year: 2019 | Derived from the annual POTEnCIA reports on country energy consumption; author: Joint Research Center (JRC); year: 2019 | Derived from the annual POTEnCIA reports on country energy consumption; author: Joint Research Center (JRC); year: 2019 | Derived from the annual POTEnCIA reports on country energy consumption; author: Joint Research Center (JRC); year: 2019 | Derived from the annual POTEnCIA reports on country energy consumption; author: Joint Research Center (JRC); year: 2019 | Derived from the annual POTEnCIA reports on country energy consumption; author: Joint Research Center (JRC); year: 2019 | Derived from the annual POTEnCIA reports on country energy consumption; author: Joint Research Center (JRC); year: 2019 | Derived from the annual POTEnCIA reports on country energy consumption; author: Joint Research Center (JRC); year: 2019 | Derived from the annual POTEnCIA reports on country energy consumption; author: Joint Research Center (JRC); year: 2019 | Derived from the annual POTEnCIA reports on country energy consumption; author: Joint Research Center (JRC); year: 2019 | Derived from the annual POTEnCIA reports on country energy consumption; author: Joint Research Center (JRC); year: 2019 | Derived from the annual POTEnCIA reports on country energy consumption; author: Joint Research Center (JRC); year: 2019 | Derived from the annual POTEnCIA reports on country energy consumption; author: Joint Research Center (JRC); year: 2019 | Derived from the annual POTEnCIA reports on country energy consumption; author: Joint Research Center (JRC); year: 2019 | Derived from the annual POTEnCIA reports on country energy consumption; author: Joint Research Center (JRC); year: 2019
households_final_demand_wood_pellets_households_final_demand_for_cooking_wood_pellets_parent_share | 0.0040001 | 0.0058324 | 0.0023941 | 0.04542 | 0.0011993 | 0.0012865 | 0.001185 | 0.0012661 | 0.0062542 | 0.00097118 | 0.0018626 | 0.00074834 | 0.050552 | 0.0027486 | 0.0024944 | 0.0010735 | 0.004407 | 0.0013627 | 0.00044877 | 0.003553 | 0.012339 | 0.0018388 | 0.010354 | 0.070319 | 0.0027675 | 0.0022299 | 0.0020115 | 0.017339 | 0.0085799 | Derived from the annual POTEnCIA reports on country energy consumption; author: Joint Research Center (JRC); year: 2019 | Derived from the annual POTEnCIA reports on country energy consumption; author: Joint Research Center (JRC); year: 2019 | Derived from the annual POTEnCIA reports on country energy consumption; author: Joint Research Center (JRC); year: 2019 | Derived from the annual POTEnCIA reports on country energy consumption; author: Joint Research Center (JRC); year: 2019 | Derived from the annual POTEnCIA reports on country energy consumption; author: Joint Research Center (JRC); year: 2019 | Derived from the annual POTEnCIA reports on country energy consumption; author: Joint Research Center (JRC); year: 2019 | Derived from the annual POTEnCIA reports on country energy consumption; author: Joint Research Center (JRC); year: 2019 | Derived from the annual POTEnCIA reports on country energy consumption; author: Joint Research Center (JRC); year: 2019 | Derived from the annual POTEnCIA reports on country energy consumption; author: Joint Research Center (JRC); year: 2019 | Derived from the annual POTEnCIA reports on country energy consumption; author: Joint Research Center (JRC); year: 2019 | Derived from the annual POTEnCIA reports on country energy consumption; author: Joint Research Center (JRC); year: 2019 | Derived from the annual POTEnCIA reports on country energy consumption; author: Joint Research Center (JRC); year: 2019 | Derived from the annual POTEnCIA reports on country energy consumption; author: Joint Research Center (JRC); year: 2019 | Derived from the annual POTEnCIA reports on country energy consumption; author: Joint Research Center (JRC); year: 2019 | Derived from the annual POTEnCIA reports on country energy consumption; author: Joint Research Center (JRC); year: 2019 | Derived from the annual POTEnCIA reports on country energy consumption; author: Joint Research Center (JRC); year: 2019 | Derived from the annual POTEnCIA reports on country energy consumption; author: Joint Research Center (JRC); year: 2019 | Derived from the annual POTEnCIA reports on country energy consumption; author: Joint Research Center (JRC); year: 2019 | Derived from the annual POTEnCIA reports on country energy consumption; author: Joint Research Center (JRC); year: 2019 | Derived from the annual POTEnCIA reports on country energy consumption; author: Joint Research Center (JRC); year: 2019 | Derived from the annual POTEnCIA reports on country energy consumption; author: Joint Research Center (JRC); year: 2019 | Derived from the annual POTEnCIA reports on country energy consumption; author: Joint Research Center (JRC); year: 2019 | Derived from the annual POTEnCIA reports on country energy consumption; author: Joint Research Center (JRC); year: 2019 | Derived from the annual POTEnCIA reports on country energy consumption; author: Joint Research Center (JRC); year: 2019 | Derived from the annual POTEnCIA reports on country energy consumption; author: Joint Research Center (JRC); year: 2019 | Derived from the annual POTEnCIA reports on country energy consumption; author: Joint Research Center (JRC); year: 2019 | Derived from the annual POTEnCIA reports on country energy consumption; author: Joint Research Center (JRC); year: 2019 | Derived from the annual POTEnCIA reports on country energy consumption; author: Joint Research Center (JRC); year: 2019 | Derived from the annual POTEnCIA reports on country energy consumption; author: Joint Research Center (JRC); year: 2019
households_final_demand_steam_hot_water_households_final_demand_for_hot_water_steam_hot_water_parent_share | 0.11258 | 0.15217 | 0.26243 | 0.17 | 0.11913 | 0.14117 | 0.14875 | 0.15508 | 0.17 | 0.1272 | 0.19446 | 0.24892 | 0.15673 | 0.16932 | 0.1407 | 0.17 | 0.18421 | 0.17267 | 0.17 | 0.16808 | 0.20711 | 0.15409 | 0.44643 | 0.16218 | 0.12266 | 0.21891 | 0.20103 | 0.17 | 0.15112 | Derived from the annual POTEnCIA reports on country energy consumption; author: Joint Research Center (JRC); year: 2019 | Derived from the annual POTEnCIA reports on country energy consumption; author: Joint Research Center (JRC); year: 2019 | Derived from the annual POTEnCIA reports on country energy consumption; author: Joint Research Center (JRC); year: 2019 | No known district heating technologies for hot water in households based on the annual POTEnCIA reports on country energy consumption, dummy data based on the NL dataset was used to fill in the split; author: Joint Research Center (JRC); year: 2021 | Derived from the annual POTEnCIA reports on country energy consumption; author: Joint Research Center (JRC); year: 2019 | Derived from the annual POTEnCIA reports on country energy consumption; author: Joint Research Center (JRC); year: 2019 | Derived from the annual POTEnCIA reports on country energy consumption; author: Joint Research Center (JRC); year: 2019 | Derived from the annual POTEnCIA reports on country energy consumption; author: Joint Research Center (JRC); year: 2019 | No known district heating technologies for hot water in households based on the annual POTEnCIA reports on country energy consumption, dummy data based on the NL dataset was used to fill in the split; author: Joint Research Center (JRC); year: 2021 | Derived from the annual POTEnCIA reports on country energy consumption; author: Joint Research Center (JRC); year: 2019 | Derived from the annual POTEnCIA reports on country energy consumption; author: Joint Research Center (JRC); year: 2019 | Derived from the annual POTEnCIA reports on country energy consumption; author: Joint Research Center (JRC); year: 2019 | Derived from the annual POTEnCIA reports on country energy consumption; author: Joint Research Center (JRC); year: 2019 | Derived from the annual POTEnCIA reports on country energy consumption; author: Joint Research Center (JRC); year: 2019 | Derived from the annual POTEnCIA reports on country energy consumption; author: Joint Research Center (JRC); year: 2019 | No known district heating technologies for hot water in households based on the annual POTEnCIA reports on country energy consumption, dummy data based on the NL dataset was used to fill in the split; author: Joint Research Center (JRC); year: 2021 | Derived from the annual POTEnCIA reports on country energy consumption; author: Joint Research Center (JRC); year: 2019 | Derived from the annual POTEnCIA reports on country energy consumption; author: Joint Research Center (JRC); year: 2019 | No known district heating technologies for hot water in households based on the annual POTEnCIA reports on country energy consumption, dummy data based on the NL dataset was used to fill in the split; author: Joint Research Center (JRC); year: 2021 | Derived from the annual POTEnCIA reports on country energy consumption; author: Joint Research Center (JRC); year: 2019 | Derived from the annual POTEnCIA reports on country energy consumption; author: Joint Research Center (JRC); year: 2019 | Derived from the annual POTEnCIA reports on country energy consumption; author: Joint Research Center (JRC); year: 2019 | Derived from the annual POTEnCIA reports on country energy consumption; author: Joint Research Center (JRC); year: 2019 | Derived from the annual POTEnCIA reports on country energy consumption; author: Joint Research Center (JRC); year: 2019 | Derived from the annual POTEnCIA reports on country energy consumption; author: Joint Research Center (JRC); year: 2019 | Derived from the annual POTEnCIA reports on country energy consumption; author: Joint Research Center (JRC); year: 2019 | Derived from the annual POTEnCIA reports on country energy consumption; author: Joint Research Center (JRC); year: 2019 | No known district heating technologies for hot water in households based on the annual POTEnCIA reports on country energy consumption, dummy data based on the NL dataset was used to fill in the split; author: Joint Research Center (JRC); year: 2021 | Derived from the annual POTEnCIA reports on country energy consumption; author: Joint Research Center (JRC); year: 2019
households_final_demand_wood_pellets_households_final_demand_for_hot_water_wood_pellets_parent_share | 0.08244 | 0.12094 | 0.13391 | 0.031095 | 0.057453 | 0.11488 | 0.15826 | 0.17667 | 0.21524 | 0.14056 | 0.10387 | 0.13155 | 0.03932 | 0.13289 | 0.084696 | 0.18955 | 0.16881 | 0.18438 | 0.10838 | 0.19619 | 0.19053 | 0.15816 | 0.41938 | 0.15435 | 0.15586 | 0.22104 | 0.19894 | 0.039578 | 0.13892 | Derived from the annual POTEnCIA reports on country energy consumption; author: Joint Research Center (JRC); year: 2019 | Derived from the annual POTEnCIA reports on country energy consumption; author: Joint Research Center (JRC); year: 2019 | Derived from the annual POTEnCIA reports on country energy consumption; author: Joint Research Center (JRC); year: 2019 | Derived from the annual POTEnCIA reports on country energy consumption; author: Joint Research Center (JRC); year: 2019 | Derived from the annual POTEnCIA reports on country energy consumption; author: Joint Research Center (JRC); year: 2019 | Derived from the annual POTEnCIA reports on country energy consumption; author: Joint Research Center (JRC); year: 2019 | Derived from the annual POTEnCIA reports on country energy consumption; author: Joint Research Center (JRC); year: 2019 | Derived from the annual POTEnCIA reports on country energy consumption; author: Joint Research Center (JRC); year: 2019 | Derived from the annual POTEnCIA reports on country energy consumption; author: Joint Research Center (JRC); year: 2019 | Derived from the annual POTEnCIA reports on country energy consumption; author: Joint Research Center (JRC); year: 2019 | Derived from the annual POTEnCIA reports on country energy consumption; author: Joint Research Center (JRC); year: 2019 | Derived from the annual POTEnCIA reports on country energy consumption; author: Joint Research Center (JRC); year: 2019 | Derived from the annual POTEnCIA reports on country energy consumption; author: Joint Research Center (JRC); year: 2019 | Derived from the annual POTEnCIA reports on country energy consumption; author: Joint Research Center (JRC); year: 2019 | Derived from the annual POTEnCIA reports on country energy consumption; author: Joint Research Center (JRC); year: 2019 | Derived from the annual POTEnCIA reports on country energy consumption; author: Joint Research Center (JRC); year: 2019 | Derived from the annual POTEnCIA reports on country energy consumption; author: Joint Research Center (JRC); year: 2019 | Derived from the annual POTEnCIA reports on country energy consumption; author: Joint Research Center (JRC); year: 2019 | Derived from the annual POTEnCIA reports on country energy consumption; author: Joint Research Center (JRC); year: 2019 | Derived from the annual POTEnCIA reports on country energy consumption; author: Joint Research Center (JRC); year: 2019 | Derived from the annual POTEnCIA reports on country energy consumption; author: Joint Research Center (JRC); year: 2019 | Derived from the annual POTEnCIA reports on country energy consumption; author: Joint Research Center (JRC); year: 2019 | Derived from the annual POTEnCIA reports on country energy consumption; author: Joint Research Center (JRC); year: 2019 | Derived from the annual POTEnCIA reports on country energy consumption; author: Joint Research Center (JRC); year: 2019 | Derived from the annual POTEnCIA reports on country energy consumption; author: Joint Research Center (JRC); year: 2019 | Derived from the annual POTEnCIA reports on country energy consumption; author: Joint Research Center (JRC); year: 2019 | Derived from the annual POTEnCIA reports on country energy consumption; author: Joint Research Center (JRC); year: 2019 | Derived from the annual POTEnCIA reports on country energy consumption; author: Joint Research Center (JRC); year: 2019 | Derived from the annual POTEnCIA reports on country energy consumption; author: Joint Research Center (JRC); year: 2019
buildings_final_demand_for_cooling_electricity_buildings_cooling_airconditioning_electricity_parent_share | 0.99 | 0.99 | 0.99 | 0.99 | 0.99 | 0.99 | 0.99 | 0.99 | 0.99 | 0.99 | 0.99 | 0.99 | 0.99 | 0.99 | 0.99 | 0.99 | 0.99 | 0.99 | 0.99 | 0.99 | 0.99 | 0.99 | 0.99 | 0.99 | 0.99 | 0.99 | 0.99 | 0.99 | 0.99 | Data on type of electric cooling is not available in the annual POTEnCIA reports on country energy consumption, dummy data based on the NL dataset was used to fill in the split; author: Joint Research Center (JRC); year: 2019 | Data on type of electric cooling is not available in the annual POTEnCIA reports on country energy consumption, dummy data based on the NL dataset was used to fill in the split; author: Joint Research Center (JRC); year: 2019 | Data on type of electric cooling is not available in the annual POTEnCIA reports on country energy consumption, dummy data based on the NL dataset was used to fill in the split; author: Joint Research Center (JRC); year: 2019 | Data on type of electric cooling is not available in the annual POTEnCIA reports on country energy consumption, dummy data based on the NL dataset was used to fill in the split; author: Joint Research Center (JRC); year: 2019 | Data on type of electric cooling is not available in the annual POTEnCIA reports on country energy consumption, dummy data based on the NL dataset was used to fill in the split; author: Joint Research Center (JRC); year: 2019 | Data on type of electric cooling is not available in the annual POTEnCIA reports on country energy consumption, dummy data based on the NL dataset was used to fill in the split; author: Joint Research Center (JRC); year: 2019 | Data on type of electric cooling is not available in the annual POTEnCIA reports on country energy consumption, dummy data based on the NL dataset was used to fill in the split; author: Joint Research Center (JRC); year: 2019 | Data on type of electric cooling is not available in the annual POTEnCIA reports on country energy consumption, dummy data based on the NL dataset was used to fill in the split; author: Joint Research Center (JRC); year: 2019 | Data on type of electric cooling is not available in the annual POTEnCIA reports on country energy consumption, dummy data based on the NL dataset was used to fill in the split; author: Joint Research Center (JRC); year: 2019 | Data on type of electric cooling is not available in the annual POTEnCIA reports on country energy consumption, dummy data based on the NL dataset was used to fill in the split; author: Joint Research Center (JRC); year: 2019 | Data on type of electric cooling is not available in the annual POTEnCIA reports on country energy consumption, dummy data based on the NL dataset was used to fill in the split; author: Joint Research Center (JRC); year: 2019 | Data on type of electric cooling is not available in the annual POTEnCIA reports on country energy consumption, dummy data based on the NL dataset was used to fill in the split; author: Joint Research Center (JRC); year: 2019 | Data on type of electric cooling is not available in the annual POTEnCIA reports on country energy consumption, dummy data based on the NL dataset was used to fill in the split; author: Joint Research Center (JRC); year: 2019 | Data on type of electric cooling is not available in the annual POTEnCIA reports on country energy consumption, dummy data based on the NL dataset was used to fill in the split; author: Joint Research Center (JRC); year: 2019 | Data on type of electric cooling is not available in the annual POTEnCIA reports on country energy consumption, dummy data based on the NL dataset was used to fill in the split; author: Joint Research Center (JRC); year: 2019 | Data on type of electric cooling is not available in the annual POTEnCIA reports on country energy consumption, dummy data based on the NL dataset was used to fill in the split; author: Joint Research Center (JRC); year: 2019 | Data on type of electric cooling is not available in the annual POTEnCIA reports on country energy consumption, dummy data based on the NL dataset was used to fill in the split; author: Joint Research Center (JRC); year: 2019 | Data on type of electric cooling is not available in the annual POTEnCIA reports on country energy consumption, dummy data based on the NL dataset was used to fill in the split; author: Joint Research Center (JRC); year: 2019 | Data on type of electric cooling is not available in the annual POTEnCIA reports on country energy consumption, dummy data based on the NL dataset was used to fill in the split; author: Joint Research Center (JRC); year: 2019 | Data on type of electric cooling is not available in the annual POTEnCIA reports on country energy consumption, dummy data based on the NL dataset was used to fill in the split; author: Joint Research Center (JRC); year: 2019 | Data on type of electric cooling is not available in the annual POTEnCIA reports on country energy consumption, dummy data based on the NL dataset was used to fill in the split; author: Joint Research Center (JRC); year: 2019 | Data on type of electric cooling is not available in the annual POTEnCIA reports on country energy consumption, dummy data based on the NL dataset was used to fill in the split; author: Joint Research Center (JRC); year: 2019 | Data on type of electric cooling is not available in the annual POTEnCIA reports on country energy consumption, dummy data based on the NL dataset was used to fill in the split; author: Joint Research Center (JRC); year: 2019 | Data on type of electric cooling is not available in the annual POTEnCIA reports on country energy consumption, dummy data based on the NL dataset was used to fill in the split; author: Joint Research Center (JRC); year: 2019 | Data on type of electric cooling is not available in the annual POTEnCIA reports on country energy consumption, dummy data based on the NL dataset was used to fill in the split; author: Joint Research Center (JRC); year: 2019 | Data on type of electric cooling is not available in the annual POTEnCIA reports on country energy consumption, dummy data based on the NL dataset was used to fill in the split; author: Joint Research Center (JRC); year: 2019 | Data on type of electric cooling is not available in the annual POTEnCIA reports on country energy consumption, dummy data based on the NL dataset was used to fill in the split; author: Joint Research Center (JRC); year: 2019 | Data on type of electric cooling is not available in the annual POTEnCIA reports on country energy consumption, dummy data based on the NL dataset was used to fill in the split; author: Joint Research Center (JRC); year: 2019 | Data on type of electric cooling is not available in the annual POTEnCIA reports on country energy consumption, dummy data based on the NL dataset was used to fill in the split; author: Joint Research Center (JRC); year: 2019
buildings_final_demand_for_cooling_electricity_buildings_cooling_collective_heatpump_water_water_ts_electricity_parent_share | 0.01 | 0.01 | 0.01 | 0.01 | 0.01 | 0.01 | 0.01 | 0.01 | 0.01 | 0.01 | 0.01 | 0.01 | 0.01 | 0.01 | 0.01 | 0.01 | 0.01 | 0.01 | 0.01 | 0.01 | 0.01 | 0.01 | 0.01 | 0.01 | 0.01 | 0.01 | 0.01 | 0.01 | 0.01 | Data on type of electric cooling is not available in the annual POTEnCIA reports on country energy consumption, dummy data based on the NL dataset was used to fill in the split; author: Joint Research Center (JRC); year: 2019 | Data on type of electric cooling is not available in the annual POTEnCIA reports on country energy consumption, dummy data based on the NL dataset was used to fill in the split; author: Joint Research Center (JRC); year: 2019 | Data on type of electric cooling is not available in the annual POTEnCIA reports on country energy consumption, dummy data based on the NL dataset was used to fill in the split; author: Joint Research Center (JRC); year: 2019 | Data on type of electric cooling is not available in the annual POTEnCIA reports on country energy consumption, dummy data based on the NL dataset was used to fill in the split; author: Joint Research Center (JRC); year: 2019 | Data on type of electric cooling is not available in the annual POTEnCIA reports on country energy consumption, dummy data based on the NL dataset was used to fill in the split; author: Joint Research Center (JRC); year: 2019 | Data on type of electric cooling is not available in the annual POTEnCIA reports on country energy consumption, dummy data based on the NL dataset was used to fill in the split; author: Joint Research Center (JRC); year: 2019 | Data on type of electric cooling is not available in the annual POTEnCIA reports on country energy consumption, dummy data based on the NL dataset was used to fill in the split; author: Joint Research Center (JRC); year: 2019 | Data on type of electric cooling is not available in the annual POTEnCIA reports on country energy consumption, dummy data based on the NL dataset was used to fill in the split; author: Joint Research Center (JRC); year: 2019 | Data on type of electric cooling is not available in the annual POTEnCIA reports on country energy consumption, dummy data based on the NL dataset was used to fill in the split; author: Joint Research Center (JRC); year: 2019 | Data on type of electric cooling is not available in the annual POTEnCIA reports on country energy consumption, dummy data based on the NL dataset was used to fill in the split; author: Joint Research Center (JRC); year: 2019 | Data on type of electric cooling is not available in the annual POTEnCIA reports on country energy consumption, dummy data based on the NL dataset was used to fill in the split; author: Joint Research Center (JRC); year: 2019 | Data on type of electric cooling is not available in the annual POTEnCIA reports on country energy consumption, dummy data based on the NL dataset was used to fill in the split; author: Joint Research Center (JRC); year: 2019 | Data on type of electric cooling is not available in the annual POTEnCIA reports on country energy consumption, dummy data based on the NL dataset was used to fill in the split; author: Joint Research Center (JRC); year: 2019 | Data on type of electric cooling is not available in the annual POTEnCIA reports on country energy consumption, dummy data based on the NL dataset was used to fill in the split; author: Joint Research Center (JRC); year: 2019 | Data on type of electric cooling is not available in the annual POTEnCIA reports on country energy consumption, dummy data based on the NL dataset was used to fill in the split; author: Joint Research Center (JRC); year: 2019 | Data on type of electric cooling is not available in the annual POTEnCIA reports on country energy consumption, dummy data based on the NL dataset was used to fill in the split; author: Joint Research Center (JRC); year: 2019 | Data on type of electric cooling is not available in the annual POTEnCIA reports on country energy consumption, dummy data based on the NL dataset was used to fill in the split; author: Joint Research Center (JRC); year: 2019 | Data on type of electric cooling is not available in the annual POTEnCIA reports on country energy consumption, dummy data based on the NL dataset was used to fill in the split; author: Joint Research Center (JRC); year: 2019 | Data on type of electric cooling is not available in the annual POTEnCIA reports on country energy consumption, dummy data based on the NL dataset was used to fill in the split; author: Joint Research Center (JRC); year: 2019 | Data on type of electric cooling is not available in the annual POTEnCIA reports on country energy consumption, dummy data based on the NL dataset was used to fill in the split; author: Joint Research Center (JRC); year: 2019 | Data on type of electric cooling is not available in the annual POTEnCIA reports on country energy consumption, dummy data based on the NL dataset was used to fill in the split; author: Joint Research Center (JRC); year: 2019 | Data on type of electric cooling is not available in the annual POTEnCIA reports on country energy consumption, dummy data based on the NL dataset was used to fill in the split; author: Joint Research Center (JRC); year: 2019 | Data on type of electric cooling is not available in the annual POTEnCIA reports on country energy consumption, dummy data based on the NL dataset was used to fill in the split; author: Joint Research Center (JRC); year: 2019 | Data on type of electric cooling is not available in the annual POTEnCIA reports on country energy consumption, dummy data based on the NL dataset was used to fill in the split; author: Joint Research Center (JRC); year: 2019 | Data on type of electric cooling is not available in the annual POTEnCIA reports on country energy consumption, dummy data based on the NL dataset was used to fill in the split; author: Joint Research Center (JRC); year: 2019 | Data on type of electric cooling is not available in the annual POTEnCIA reports on country energy consumption, dummy data based on the NL dataset was used to fill in the split; author: Joint Research Center (JRC); year: 2019 | Data on type of electric cooling is not available in the annual POTEnCIA reports on country energy consumption, dummy data based on the NL dataset was used to fill in the split; author: Joint Research Center (JRC); year: 2019 | Data on type of electric cooling is not available in the annual POTEnCIA reports on country energy consumption, dummy data based on the NL dataset was used to fill in the split; author: Joint Research Center (JRC); year: 2019 | Data on type of electric cooling is not available in the annual POTEnCIA reports on country energy consumption, dummy data based on the NL dataset was used to fill in the split; author: Joint Research Center (JRC); year: 2019
buildings_final_demand_for_cooling_electricity_buildings_cooling_heatpump_air_water_electricity_parent_share | 0 | 0 | 0 | 0 | 0 | 0 | 0 | 0 | 0 | 0 | 0 | 0 | 0 | 0 | 0 | 0 | 0 | 0 | 0 | 0 | 0 | 0 | 0 | 0 | 0 | 0 | 0 | 0 | 0 | Data on type of electric cooling is not available in the annual POTEnCIA reports on country energy consumption, dummy data based on the NL dataset was used to fill in the split; author: Joint Research Center (JRC); year: 2019 | Data on type of electric cooling is not available in the annual POTEnCIA reports on country energy consumption, dummy data based on the NL dataset was used to fill in the split; author: Joint Research Center (JRC); year: 2019 | Data on type of electric cooling is not available in the annual POTEnCIA reports on country energy consumption, dummy data based on the NL dataset was used to fill in the split; author: Joint Research Center (JRC); year: 2019 | Data on type of electric cooling is not available in the annual POTEnCIA reports on country energy consumption, dummy data based on the NL dataset was used to fill in the split; author: Joint Research Center (JRC); year: 2019 | Data on type of electric cooling is not available in the annual POTEnCIA reports on country energy consumption, dummy data based on the NL dataset was used to fill in the split; author: Joint Research Center (JRC); year: 2019 | Data on type of electric cooling is not available in the annual POTEnCIA reports on country energy consumption, dummy data based on the NL dataset was used to fill in the split; author: Joint Research Center (JRC); year: 2019 | Data on type of electric cooling is not available in the annual POTEnCIA reports on country energy consumption, dummy data based on the NL dataset was used to fill in the split; author: Joint Research Center (JRC); year: 2019 | Data on type of electric cooling is not available in the annual POTEnCIA reports on country energy consumption, dummy data based on the NL dataset was used to fill in the split; author: Joint Research Center (JRC); year: 2019 | Data on type of electric cooling is not available in the annual POTEnCIA reports on country energy consumption, dummy data based on the NL dataset was used to fill in the split; author: Joint Research Center (JRC); year: 2019 | Data on type of electric cooling is not available in the annual POTEnCIA reports on country energy consumption, dummy data based on the NL dataset was used to fill in the split; author: Joint Research Center (JRC); year: 2019 | Data on type of electric cooling is not available in the annual POTEnCIA reports on country energy consumption, dummy data based on the NL dataset was used to fill in the split; author: Joint Research Center (JRC); year: 2019 | Data on type of electric cooling is not available in the annual POTEnCIA reports on country energy consumption, dummy data based on the NL dataset was used to fill in the split; author: Joint Research Center (JRC); year: 2019 | Data on type of electric cooling is not available in the annual POTEnCIA reports on country energy consumption, dummy data based on the NL dataset was used to fill in the split; author: Joint Research Center (JRC); year: 2019 | Data on type of electric cooling is not available in the annual POTEnCIA reports on country energy consumption, dummy data based on the NL dataset was used to fill in the split; author: Joint Research Center (JRC); year: 2019 | Data on type of electric cooling is not available in the annual POTEnCIA reports on country energy consumption, dummy data based on the NL dataset was used to fill in the split; author: Joint Research Center (JRC); year: 2019 | Data on type of electric cooling is not available in the annual POTEnCIA reports on country energy consumption, dummy data based on the NL dataset was used to fill in the split; author: Joint Research Center (JRC); year: 2019 | Data on type of electric cooling is not available in the annual POTEnCIA reports on country energy consumption, dummy data based on the NL dataset was used to fill in the split; author: Joint Research Center (JRC); year: 2019 | Data on type of electric cooling is not available in the annual POTEnCIA reports on country energy consumption, dummy data based on the NL dataset was used to fill in the split; author: Joint Research Center (JRC); year: 2019 | Data on type of electric cooling is not available in the annual POTEnCIA reports on country energy consumption, dummy data based on the NL dataset was used to fill in the split; author: Joint Research Center (JRC); year: 2019 | Data on type of electric cooling is not available in the annual POTEnCIA reports on country energy consumption, dummy data based on the NL dataset was used to fill in the split; author: Joint Research Center (JRC); year: 2019 | Data on type of electric cooling is not available in the annual POTEnCIA reports on country energy consumption, dummy data based on the NL dataset was used to fill in the split; author: Joint Research Center (JRC); year: 2019 | Data on type of electric cooling is not available in the annual POTEnCIA reports on country energy consumption, dummy data based on the NL dataset was used to fill in the split; author: Joint Research Center (JRC); year: 2019 | Data on type of electric cooling is not available in the annual POTEnCIA reports on country energy consumption, dummy data based on the NL dataset was used to fill in the split; author: Joint Research Center (JRC); year: 2019 | Data on type of electric cooling is not available in the annual POTEnCIA reports on country energy consumption, dummy data based on the NL dataset was used to fill in the split; author: Joint Research Center (JRC); year: 2019 | Data on type of electric cooling is not available in the annual POTEnCIA reports on country energy consumption, dummy data based on the NL dataset was used to fill in the split; author: Joint Research Center (JRC); year: 2019 | Data on type of electric cooling is not available in the annual POTEnCIA reports on country energy consumption, dummy data based on the NL dataset was used to fill in the split; author: Joint Research Center (JRC); year: 2019 | Data on type of electric cooling is not available in the annual POTEnCIA reports on country energy consumption, dummy data based on the NL dataset was used to fill in the split; author: Joint Research Center (JRC); year: 2019 | Data on type of electric cooling is not available in the annual POTEnCIA reports on country energy consumption, dummy data based on the NL dataset was used to fill in the split; author: Joint Research Center (JRC); year: 2019 | Data on type of electric cooling is not available in the annual POTEnCIA reports on country energy consumption, dummy data based on the NL dataset was used to fill in the split; author: Joint Research Center (JRC); year: 2019
buildings_final_demand_for_lighting_electricity_buildings_lighting_efficient_fluorescent_electricity_parent_share | 0.05 | 0.05 | 0.05 | 0.05 | 0.05 | 0.05 | 0.05 | 0.05 | 0.05 | 0.05 | 0.05 | 0.05 | 0.05 | 0.05 | 0.05 | 0.05 | 0.05 | 0.05 | 0.05 | 0.05 | 0.05 | 0.05 | 0.05 | 0.05 | 0.05 | 0.05 | 0.05 | 0.05 | 0.05 | Data on type of lighting is not available in the annual POTEnCIA reports on country energy consumption, dummy data based on the NL dataset was used to fill in the split; author: Joint Research Center (JRC); year: 2019 | Data on type of lighting is not available in the annual POTEnCIA reports on country energy consumption, dummy data based on the NL dataset was used to fill in the split; author: Joint Research Center (JRC); year: 2019 | Data on type of lighting is not available in the annual POTEnCIA reports on country energy consumption, dummy data based on the NL dataset was used to fill in the split; author: Joint Research Center (JRC); year: 2019 | Data on type of lighting is not available in the annual POTEnCIA reports on country energy consumption, dummy data based on the NL dataset was used to fill in the split; author: Joint Research Center (JRC); year: 2019 | Data on type of lighting is not available in the annual POTEnCIA reports on country energy consumption, dummy data based on the NL dataset was used to fill in the split; author: Joint Research Center (JRC); year: 2019 | Data on type of lighting is not available in the annual POTEnCIA reports on country energy consumption, dummy data based on the NL dataset was used to fill in the split; author: Joint Research Center (JRC); year: 2019 | Data on type of lighting is not available in the annual POTEnCIA reports on country energy consumption, dummy data based on the NL dataset was used to fill in the split; author: Joint Research Center (JRC); year: 2019 | Data on type of lighting is not available in the annual POTEnCIA reports on country energy consumption, dummy data based on the NL dataset was used to fill in the split; author: Joint Research Center (JRC); year: 2019 | Data on type of lighting is not available in the annual POTEnCIA reports on country energy consumption, dummy data based on the NL dataset was used to fill in the split; author: Joint Research Center (JRC); year: 2019 | Data on type of lighting is not available in the annual POTEnCIA reports on country energy consumption, dummy data based on the NL dataset was used to fill in the split; author: Joint Research Center (JRC); year: 2019 | Data on type of lighting is not available in the annual POTEnCIA reports on country energy consumption, dummy data based on the NL dataset was used to fill in the split; author: Joint Research Center (JRC); year: 2019 | Data on type of lighting is not available in the annual POTEnCIA reports on country energy consumption, dummy data based on the NL dataset was used to fill in the split; author: Joint Research Center (JRC); year: 2019 | Data on type of lighting is not available in the annual POTEnCIA reports on country energy consumption, dummy data based on the NL dataset was used to fill in the split; author: Joint Research Center (JRC); year: 2019 | Data on type of lighting is not available in the annual POTEnCIA reports on country energy consumption, dummy data based on the NL dataset was used to fill in the split; author: Joint Research Center (JRC); year: 2019 | Data on type of lighting is not available in the annual POTEnCIA reports on country energy consumption, dummy data based on the NL dataset was used to fill in the split; author: Joint Research Center (JRC); year: 2019 | Data on type of lighting is not available in the annual POTEnCIA reports on country energy consumption, dummy data based on the NL dataset was used to fill in the split; author: Joint Research Center (JRC); year: 2019 | Data on type of lighting is not available in the annual POTEnCIA reports on country energy consumption, dummy data based on the NL dataset was used to fill in the split; author: Joint Research Center (JRC); year: 2019 | Data on type of lighting is not available in the annual POTEnCIA reports on country energy consumption, dummy data based on the NL dataset was used to fill in the split; author: Joint Research Center (JRC); year: 2019 | Data on type of lighting is not available in the annual POTEnCIA reports on country energy consumption, dummy data based on the NL dataset was used to fill in the split; author: Joint Research Center (JRC); year: 2019 | Data on type of lighting is not available in the annual POTEnCIA reports on country energy consumption, dummy data based on the NL dataset was used to fill in the split; author: Joint Research Center (JRC); year: 2019 | Data on type of lighting is not available in the annual POTEnCIA reports on country energy consumption, dummy data based on the NL dataset was used to fill in the split; author: Joint Research Center (JRC); year: 2019 | Data on type of lighting is not available in the annual POTEnCIA reports on country energy consumption, dummy data based on the NL dataset was used to fill in the split; author: Joint Research Center (JRC); year: 2019 | Data on type of lighting is not available in the annual POTEnCIA reports on country energy consumption, dummy data based on the NL dataset was used to fill in the split; author: Joint Research Center (JRC); year: 2019 | Data on type of lighting is not available in the annual POTEnCIA reports on country energy consumption, dummy data based on the NL dataset was used to fill in the split; author: Joint Research Center (JRC); year: 2019 | Data on type of lighting is not available in the annual POTEnCIA reports on country energy consumption, dummy data based on the NL dataset was used to fill in the split; author: Joint Research Center (JRC); year: 2019 | Data on type of lighting is not available in the annual POTEnCIA reports on country energy consumption, dummy data based on the NL dataset was used to fill in the split; author: Joint Research Center (JRC); year: 2019 | Data on type of lighting is not available in the annual POTEnCIA reports on country energy consumption, dummy data based on the NL dataset was used to fill in the split; author: Joint Research Center (JRC); year: 2019 | Data on type of lighting is not available in the annual POTEnCIA reports on country energy consumption, dummy data based on the NL dataset was used to fill in the split; author: Joint Research Center (JRC); year: 2019 | Data on type of lighting is not available in the annual POTEnCIA reports on country energy consumption, dummy data based on the NL dataset was used to fill in the split; author: Joint Research Center (JRC); year: 2019
buildings_final_demand_for_lighting_electricity_buildings_lighting_led_electricity_parent_share | 0.01 | 0.01 | 0.01 | 0.01 | 0.01 | 0.01 | 0.01 | 0.01 | 0.01 | 0.01 | 0.01 | 0.01 | 0.01 | 0.01 | 0.01 | 0.01 | 0.01 | 0.01 | 0.01 | 0.01 | 0.01 | 0.01 | 0.01 | 0.01 | 0.01 | 0.01 | 0.01 | 0.01 | 0.01 | Data on type of lighting is not available in the annual POTEnCIA reports on country energy consumption, dummy data based on the NL dataset was used to fill in the split; author: Joint Research Center (JRC); year: 2019 | Data on type of lighting is not available in the annual POTEnCIA reports on country energy consumption, dummy data based on the NL dataset was used to fill in the split; author: Joint Research Center (JRC); year: 2019 | Data on type of lighting is not available in the annual POTEnCIA reports on country energy consumption, dummy data based on the NL dataset was used to fill in the split; author: Joint Research Center (JRC); year: 2019 | Data on type of lighting is not available in the annual POTEnCIA reports on country energy consumption, dummy data based on the NL dataset was used to fill in the split; author: Joint Research Center (JRC); year: 2019 | Data on type of lighting is not available in the annual POTEnCIA reports on country energy consumption, dummy data based on the NL dataset was used to fill in the split; author: Joint Research Center (JRC); year: 2019 | Data on type of lighting is not available in the annual POTEnCIA reports on country energy consumption, dummy data based on the NL dataset was used to fill in the split; author: Joint Research Center (JRC); year: 2019 | Data on type of lighting is not available in the annual POTEnCIA reports on country energy consumption, dummy data based on the NL dataset was used to fill in the split; author: Joint Research Center (JRC); year: 2019 | Data on type of lighting is not available in the annual POTEnCIA reports on country energy consumption, dummy data based on the NL dataset was used to fill in the split; author: Joint Research Center (JRC); year: 2019 | Data on type of lighting is not available in the annual POTEnCIA reports on country energy consumption, dummy data based on the NL dataset was used to fill in the split; author: Joint Research Center (JRC); year: 2019 | Data on type of lighting is not available in the annual POTEnCIA reports on country energy consumption, dummy data based on the NL dataset was used to fill in the split; author: Joint Research Center (JRC); year: 2019 | Data on type of lighting is not available in the annual POTEnCIA reports on country energy consumption, dummy data based on the NL dataset was used to fill in the split; author: Joint Research Center (JRC); year: 2019 | Data on type of lighting is not available in the annual POTEnCIA reports on country energy consumption, dummy data based on the NL dataset was used to fill in the split; author: Joint Research Center (JRC); year: 2019 | Data on type of lighting is not available in the annual POTEnCIA reports on country energy consumption, dummy data based on the NL dataset was used to fill in the split; author: Joint Research Center (JRC); year: 2019 | Data on type of lighting is not available in the annual POTEnCIA reports on country energy consumption, dummy data based on the NL dataset was used to fill in the split; author: Joint Research Center (JRC); year: 2019 | Data on type of lighting is not available in the annual POTEnCIA reports on country energy consumption, dummy data based on the NL dataset was used to fill in the split; author: Joint Research Center (JRC); year: 2019 | Data on type of lighting is not available in the annual POTEnCIA reports on country energy consumption, dummy data based on the NL dataset was used to fill in the split; author: Joint Research Center (JRC); year: 2019 | Data on type of lighting is not available in the annual POTEnCIA reports on country energy consumption, dummy data based on the NL dataset was used to fill in the split; author: Joint Research Center (JRC); year: 2019 | Data on type of lighting is not available in the annual POTEnCIA reports on country energy consumption, dummy data based on the NL dataset was used to fill in the split; author: Joint Research Center (JRC); year: 2019 | Data on type of lighting is not available in the annual POTEnCIA reports on country energy consumption, dummy data based on the NL dataset was used to fill in the split; author: Joint Research Center (JRC); year: 2019 | Data on type of lighting is not available in the annual POTEnCIA reports on country energy consumption, dummy data based on the NL dataset was used to fill in the split; author: Joint Research Center (JRC); year: 2019 | Data on type of lighting is not available in the annual POTEnCIA reports on country energy consumption, dummy data based on the NL dataset was used to fill in the split; author: Joint Research Center (JRC); year: 2019 | Data on type of lighting is not available in the annual POTEnCIA reports on country energy consumption, dummy data based on the NL dataset was used to fill in the split; author: Joint Research Center (JRC); year: 2019 | Data on type of lighting is not available in the annual POTEnCIA reports on country energy consumption, dummy data based on the NL dataset was used to fill in the split; author: Joint Research Center (JRC); year: 2019 | Data on type of lighting is not available in the annual POTEnCIA reports on country energy consumption, dummy data based on the NL dataset was used to fill in the split; author: Joint Research Center (JRC); year: 2019 | Data on type of lighting is not available in the annual POTEnCIA reports on country energy consumption, dummy data based on the NL dataset was used to fill in the split; author: Joint Research Center (JRC); year: 2019 | Data on type of lighting is not available in the annual POTEnCIA reports on country energy consumption, dummy data based on the NL dataset was used to fill in the split; author: Joint Research Center (JRC); year: 2019 | Data on type of lighting is not available in the annual POTEnCIA reports on country energy consumption, dummy data based on the NL dataset was used to fill in the split; author: Joint Research Center (JRC); year: 2019 | Data on type of lighting is not available in the annual POTEnCIA reports on country energy consumption, dummy data based on the NL dataset was used to fill in the split; author: Joint Research Center (JRC); year: 2019 | Data on type of lighting is not available in the annual POTEnCIA reports on country energy consumption, dummy data based on the NL dataset was used to fill in the split; author: Joint Research Center (JRC); year: 2019
buildings_final_demand_for_lighting_electricity_buildings_lighting_standard_fluorescent_electricity_parent_share | 0.94 | 0.94 | 0.94 | 0.94 | 0.94 | 0.94 | 0.94 | 0.94 | 0.94 | 0.94 | 0.94 | 0.94 | 0.94 | 0.94 | 0.94 | 0.94 | 0.94 | 0.94 | 0.94 | 0.94 | 0.94 | 0.94 | 0.94 | 0.94 | 0.94 | 0.94 | 0.94 | 0.94 | 0.94 | Data on type of lighting is not available in the annual POTEnCIA reports on country energy consumption, dummy data based on the NL dataset was used to fill in the split; author: Joint Research Center (JRC); year: 2019 | Data on type of lighting is not available in the annual POTEnCIA reports on country energy consumption, dummy data based on the NL dataset was used to fill in the split; author: Joint Research Center (JRC); year: 2019 | Data on type of lighting is not available in the annual POTEnCIA reports on country energy consumption, dummy data based on the NL dataset was used to fill in the split; author: Joint Research Center (JRC); year: 2019 | Data on type of lighting is not available in the annual POTEnCIA reports on country energy consumption, dummy data based on the NL dataset was used to fill in the split; author: Joint Research Center (JRC); year: 2019 | Data on type of lighting is not available in the annual POTEnCIA reports on country energy consumption, dummy data based on the NL dataset was used to fill in the split; author: Joint Research Center (JRC); year: 2019 | Data on type of lighting is not available in the annual POTEnCIA reports on country energy consumption, dummy data based on the NL dataset was used to fill in the split; author: Joint Research Center (JRC); year: 2019 | Data on type of lighting is not available in the annual POTEnCIA reports on country energy consumption, dummy data based on the NL dataset was used to fill in the split; author: Joint Research Center (JRC); year: 2019 | Data on type of lighting is not available in the annual POTEnCIA reports on country energy consumption, dummy data based on the NL dataset was used to fill in the split; author: Joint Research Center (JRC); year: 2019 | Data on type of lighting is not available in the annual POTEnCIA reports on country energy consumption, dummy data based on the NL dataset was used to fill in the split; author: Joint Research Center (JRC); year: 2019 | Data on type of lighting is not available in the annual POTEnCIA reports on country energy consumption, dummy data based on the NL dataset was used to fill in the split; author: Joint Research Center (JRC); year: 2019 | Data on type of lighting is not available in the annual POTEnCIA reports on country energy consumption, dummy data based on the NL dataset was used to fill in the split; author: Joint Research Center (JRC); year: 2019 | Data on type of lighting is not available in the annual POTEnCIA reports on country energy consumption, dummy data based on the NL dataset was used to fill in the split; author: Joint Research Center (JRC); year: 2019 | Data on type of lighting is not available in the annual POTEnCIA reports on country energy consumption, dummy data based on the NL dataset was used to fill in the split; author: Joint Research Center (JRC); year: 2019 | Data on type of lighting is not available in the annual POTEnCIA reports on country energy consumption, dummy data based on the NL dataset was used to fill in the split; author: Joint Research Center (JRC); year: 2019 | Data on type of lighting is not available in the annual POTEnCIA reports on country energy consumption, dummy data based on the NL dataset was used to fill in the split; author: Joint Research Center (JRC); year: 2019 | Data on type of lighting is not available in the annual POTEnCIA reports on country energy consumption, dummy data based on the NL dataset was used to fill in the split; author: Joint Research Center (JRC); year: 2019 | Data on type of lighting is not available in the annual POTEnCIA reports on country energy consumption, dummy data based on the NL dataset was used to fill in the split; author: Joint Research Center (JRC); year: 2019 | Data on type of lighting is not available in the annual POTEnCIA reports on country energy consumption, dummy data based on the NL dataset was used to fill in the split; author: Joint Research Center (JRC); year: 2019 | Data on type of lighting is not available in the annual POTEnCIA reports on country energy consumption, dummy data based on the NL dataset was used to fill in the split; author: Joint Research Center (JRC); year: 2019 | Data on type of lighting is not available in the annual POTEnCIA reports on country energy consumption, dummy data based on the NL dataset was used to fill in the split; author: Joint Research Center (JRC); year: 2019 | Data on type of lighting is not available in the annual POTEnCIA reports on country energy consumption, dummy data based on the NL dataset was used to fill in the split; author: Joint Research Center (JRC); year: 2019 | Data on type of lighting is not available in the annual POTEnCIA reports on country energy consumption, dummy data based on the NL dataset was used to fill in the split; author: Joint Research Center (JRC); year: 2019 | Data on type of lighting is not available in the annual POTEnCIA reports on country energy consumption, dummy data based on the NL dataset was used to fill in the split; author: Joint Research Center (JRC); year: 2019 | Data on type of lighting is not available in the annual POTEnCIA reports on country energy consumption, dummy data based on the NL dataset was used to fill in the split; author: Joint Research Center (JRC); year: 2019 | Data on type of lighting is not available in the annual POTEnCIA reports on country energy consumption, dummy data based on the NL dataset was used to fill in the split; author: Joint Research Center (JRC); year: 2019 | Data on type of lighting is not available in the annual POTEnCIA reports on country energy consumption, dummy data based on the NL dataset was used to fill in the split; author: Joint Research Center (JRC); year: 2019 | Data on type of lighting is not available in the annual POTEnCIA reports on country energy consumption, dummy data based on the NL dataset was used to fill in the split; author: Joint Research Center (JRC); year: 2019 | Data on type of lighting is not available in the annual POTEnCIA reports on country energy consumption, dummy data based on the NL dataset was used to fill in the split; author: Joint Research Center (JRC); year: 2019 | Data on type of lighting is not available in the annual POTEnCIA reports on country energy consumption, dummy data based on the NL dataset was used to fill in the split; author: Joint Research Center (JRC); year: 2019
buildings_final_demand_for_space_heating_electricity_buildings_space_heater_collective_heatpump_water_water_ts_electricity_parent_share | 0.26778 | 0.20977 | 0.051758 | 0.16204 | 0.16013 | 0.1425 | 0.47415 | 0.036787 | 0.20224 | 0.18885 | 0.11911 | 0.21135 | 0.24045 | 0.10223 | 0.059415 | 0.1165 | 0.17088 | 0.16236 | 0.17734 | 0.055934 | 0.13142 | 0.11166 | 0.07402 | 0.38748 | 0.19853 | 0.16468 | 0.13965 | 0.05229 | 0.15763 | Derived from the annual POTEnCIA reports on country energy consumption; author: Joint Research Center (JRC); year: 2019 | Derived from the annual POTEnCIA reports on country energy consumption; author: Joint Research Center (JRC); year: 2019 | Derived from the annual POTEnCIA reports on country energy consumption; author: Joint Research Center (JRC); year: 2019 | Derived from the annual POTEnCIA reports on country energy consumption; author: Joint Research Center (JRC); year: 2019 | Derived from the annual POTEnCIA reports on country energy consumption; author: Joint Research Center (JRC); year: 2019 | Derived from the annual POTEnCIA reports on country energy consumption; author: Joint Research Center (JRC); year: 2019 | Derived from the annual POTEnCIA reports on country energy consumption; author: Joint Research Center (JRC); year: 2019 | Derived from the annual POTEnCIA reports on country energy consumption; author: Joint Research Center (JRC); year: 2019 | Derived from the annual POTEnCIA reports on country energy consumption; author: Joint Research Center (JRC); year: 2019 | Derived from the annual POTEnCIA reports on country energy consumption; author: Joint Research Center (JRC); year: 2019 | Derived from the annual POTEnCIA reports on country energy consumption; author: Joint Research Center (JRC); year: 2019 | Derived from the annual POTEnCIA reports on country energy consumption; author: Joint Research Center (JRC); year: 2019 | Derived from the annual POTEnCIA reports on country energy consumption; author: Joint Research Center (JRC); year: 2019 | Derived from the annual POTEnCIA reports on country energy consumption; author: Joint Research Center (JRC); year: 2019 | Derived from the annual POTEnCIA reports on country energy consumption; author: Joint Research Center (JRC); year: 2019 | Derived from the annual POTEnCIA reports on country energy consumption; author: Joint Research Center (JRC); year: 2019 | Derived from the annual POTEnCIA reports on country energy consumption; author: Joint Research Center (JRC); year: 2019 | Derived from the annual POTEnCIA reports on country energy consumption; author: Joint Research Center (JRC); year: 2019 | Derived from the annual POTEnCIA reports on country energy consumption; author: Joint Research Center (JRC); year: 2019 | Derived from the annual POTEnCIA reports on country energy consumption; author: Joint Research Center (JRC); year: 2019 | Derived from the annual POTEnCIA reports on country energy consumption; author: Joint Research Center (JRC); year: 2019 | Derived from the annual POTEnCIA reports on country energy consumption; author: Joint Research Center (JRC); year: 2019 | Derived from the annual POTEnCIA reports on country energy consumption; author: Joint Research Center (JRC); year: 2019 | Derived from the annual POTEnCIA reports on country energy consumption; author: Joint Research Center (JRC); year: 2019 | Derived from the annual POTEnCIA reports on country energy consumption; author: Joint Research Center (JRC); year: 2019 | Derived from the annual POTEnCIA reports on country energy consumption; author: Joint Research Center (JRC); year: 2019 | Derived from the annual POTEnCIA reports on country energy consumption; author: Joint Research Center (JRC); year: 2019 | Derived from the annual POTEnCIA reports on country energy consumption; author: Joint Research Center (JRC); year: 2019 | Derived from the annual POTEnCIA reports on country energy consumption; author: Joint Research Center (JRC); year: 2019
buildings_final_demand_for_space_heating_electricity_buildings_space_heater_electricity_parent_share | 0.46444 | 0.58045 | 0.89648 | 0.67592 | 0.67974 | 0.715 | 0.051696 | 0.92643 | 0.59552 | 0.6223 | 0.76177 | 0.5773 | 0.5191 | 0.79554 | 0.88117 | 0.76699 | 0.65825 | 0.67528 | 0.64533 | 0.88813 | 0.73717 | 0.77667 | 0.85196 | 0.22504 | 0.60294 | 0.67063 | 0.72071 | 0.89542 | 0.68474 | Derived from the annual POTEnCIA reports on country energy consumption; author: Joint Research Center (JRC); year: 2019 | Derived from the annual POTEnCIA reports on country energy consumption; author: Joint Research Center (JRC); year: 2019 | Derived from the annual POTEnCIA reports on country energy consumption; author: Joint Research Center (JRC); year: 2019 | Derived from the annual POTEnCIA reports on country energy consumption; author: Joint Research Center (JRC); year: 2019 | Derived from the annual POTEnCIA reports on country energy consumption; author: Joint Research Center (JRC); year: 2019 | Derived from the annual POTEnCIA reports on country energy consumption; author: Joint Research Center (JRC); year: 2019 | Derived from the annual POTEnCIA reports on country energy consumption; author: Joint Research Center (JRC); year: 2019 | Derived from the annual POTEnCIA reports on country energy consumption; author: Joint Research Center (JRC); year: 2019 | Derived from the annual POTEnCIA reports on country energy consumption; author: Joint Research Center (JRC); year: 2019 | Derived from the annual POTEnCIA reports on country energy consumption; author: Joint Research Center (JRC); year: 2019 | Derived from the annual POTEnCIA reports on country energy consumption; author: Joint Research Center (JRC); year: 2019 | Derived from the annual POTEnCIA reports on country energy consumption; author: Joint Research Center (JRC); year: 2019 | Derived from the annual POTEnCIA reports on country energy consumption; author: Joint Research Center (JRC); year: 2019 | Derived from the annual POTEnCIA reports on country energy consumption; author: Joint Research Center (JRC); year: 2019 | Derived from the annual POTEnCIA reports on country energy consumption; author: Joint Research Center (JRC); year: 2019 | Derived from the annual POTEnCIA reports on country energy consumption; author: Joint Research Center (JRC); year: 2019 | Derived from the annual POTEnCIA reports on country energy consumption; author: Joint Research Center (JRC); year: 2019 | Derived from the annual POTEnCIA reports on country energy consumption; author: Joint Research Center (JRC); year: 2019 | Derived from the annual POTEnCIA reports on country energy consumption; author: Joint Research Center (JRC); year: 2019 | Derived from the annual POTEnCIA reports on country energy consumption; author: Joint Research Center (JRC); year: 2019 | Derived from the annual POTEnCIA reports on country energy consumption; author: Joint Research Center (JRC); year: 2019 | Derived from the annual POTEnCIA reports on country energy consumption; author: Joint Research Center (JRC); year: 2019 | Derived from the annual POTEnCIA reports on country energy consumption; author: Joint Research Center (JRC); year: 2019 | Derived from the annual POTEnCIA reports on country energy consumption; author: Joint Research Center (JRC); year: 2019 | Derived from the annual POTEnCIA reports on country energy consumption; author: Joint Research Center (JRC); year: 2019 | Derived from the annual POTEnCIA reports on country energy consumption; author: Joint Research Center (JRC); year: 2019 | Derived from the annual POTEnCIA reports on country energy consumption; author: Joint Research Center (JRC); year: 2019 | Derived from the annual POTEnCIA reports on country energy consumption; author: Joint Research Center (JRC); year: 2019 | Derived from the annual POTEnCIA reports on country energy consumption; author: Joint Research Center (JRC); year: 2019
buildings_final_demand_for_space_heating_electricity_buildings_space_heater_heatpump_air_water_electricity_parent_share | 0.26778 | 0.20977 | 0.051758 | 0.16204 | 0.16013 | 0.1425 | 0.47415 | 0.036787 | 0.20224 | 0.18885 | 0.11911 | 0.21135 | 0.24045 | 0.10223 | 0.059415 | 0.1165 | 0.17088 | 0.16236 | 0.17734 | 0.055934 | 0.13142 | 0.11166 | 0.07402 | 0.38748 | 0.19853 | 0.16468 | 0.13965 | 0.05229 | 0.15763 | Derived from the annual POTEnCIA reports on country energy consumption; author: Joint Research Center (JRC); year: 2019 | Derived from the annual POTEnCIA reports on country energy consumption; author: Joint Research Center (JRC); year: 2019 | Derived from the annual POTEnCIA reports on country energy consumption; author: Joint Research Center (JRC); year: 2019 | Derived from the annual POTEnCIA reports on country energy consumption; author: Joint Research Center (JRC); year: 2019 | Derived from the annual POTEnCIA reports on country energy consumption; author: Joint Research Center (JRC); year: 2019 | Derived from the annual POTEnCIA reports on country energy consumption; author: Joint Research Center (JRC); year: 2019 | Derived from the annual POTEnCIA reports on country energy consumption; author: Joint Research Center (JRC); year: 2019 | Derived from the annual POTEnCIA reports on country energy consumption; author: Joint Research Center (JRC); year: 2019 | Derived from the annual POTEnCIA reports on country energy consumption; author: Joint Research Center (JRC); year: 2019 | Derived from the annual POTEnCIA reports on country energy consumption; author: Joint Research Center (JRC); year: 2019 | Derived from the annual POTEnCIA reports on country energy consumption; author: Joint Research Center (JRC); year: 2019 | Derived from the annual POTEnCIA reports on country energy consumption; author: Joint Research Center (JRC); year: 2019 | Derived from the annual POTEnCIA reports on country energy consumption; author: Joint Research Center (JRC); year: 2019 | Derived from the annual POTEnCIA reports on country energy consumption; author: Joint Research Center (JRC); year: 2019 | Derived from the annual POTEnCIA reports on country energy consumption; author: Joint Research Center (JRC); year: 2019 | Derived from the annual POTEnCIA reports on country energy consumption; author: Joint Research Center (JRC); year: 2019 | Derived from the annual POTEnCIA reports on country energy consumption; author: Joint Research Center (JRC); year: 2019 | Derived from the annual POTEnCIA reports on country energy consumption; author: Joint Research Center (JRC); year: 2019 | Derived from the annual POTEnCIA reports on country energy consumption; author: Joint Research Center (JRC); year: 2019 | Derived from the annual POTEnCIA reports on country energy consumption; author: Joint Research Center (JRC); year: 2019 | Derived from the annual POTEnCIA reports on country energy consumption; author: Joint Research Center (JRC); year: 2019 | Derived from the annual POTEnCIA reports on country energy consumption; author: Joint Research Center (JRC); year: 2019 | Derived from the annual POTEnCIA reports on country energy consumption; author: Joint Research Center (JRC); year: 2019 | Derived from the annual POTEnCIA reports on country energy consumption; author: Joint Research Center (JRC); year: 2019 | Derived from the annual POTEnCIA reports on country energy consumption; author: Joint Research Center (JRC); year: 2019 | Derived from the annual POTEnCIA reports on country energy consumption; author: Joint Research Center (JRC); year: 2019 | Derived from the annual POTEnCIA reports on country energy consumption; author: Joint Research Center (JRC); year: 2019 | Derived from the annual POTEnCIA reports on country energy consumption; author: Joint Research Center (JRC); year: 2019 | Derived from the annual POTEnCIA reports on country energy consumption; author: Joint Research Center (JRC); year: 2019
buildings_final_demand_for_space_heating_network_gas_buildings_space_heater_heatpump_air_water_network_gas_parent_share | 0.0022566 | 0.0014197 | 0.00062618 | 0 | 0.011241 | 0.0049746 | 0.029141 | 0.0013957 | 0.0075261 | 0.016971 | 0.02967 | 0.0013729 | 0.034605 | 0.00035444 | 0.0001935 | 0.00034614 | 0.010613 | 0.0010754 | 0.015042 | 0.00074483 | 0.0013228 | 0.0011624 | 0.0015678 | 0.0003135 | 0.0044494 | 0.00042561 | 0.001694 | 0.0008621 | 0.0084616 | Derived from the annual POTEnCIA reports on country energy consumption; author: Joint Research Center (JRC); year: 2019 | Derived from the annual POTEnCIA reports on country energy consumption; author: Joint Research Center (JRC); year: 2019 | Derived from the annual POTEnCIA reports on country energy consumption; author: Joint Research Center (JRC); year: 2019 | Derived from the annual POTEnCIA reports on country energy consumption; author: Joint Research Center (JRC); year: 2019 | Derived from the annual POTEnCIA reports on country energy consumption; author: Joint Research Center (JRC); year: 2019 | Derived from the annual POTEnCIA reports on country energy consumption; author: Joint Research Center (JRC); year: 2019 | Derived from the annual POTEnCIA reports on country energy consumption; author: Joint Research Center (JRC); year: 2019 | Derived from the annual POTEnCIA reports on country energy consumption; author: Joint Research Center (JRC); year: 2019 | Derived from the annual POTEnCIA reports on country energy consumption; author: Joint Research Center (JRC); year: 2019 | Derived from the annual POTEnCIA reports on country energy consumption; author: Joint Research Center (JRC); year: 2019 | Derived from the annual POTEnCIA reports on country energy consumption; author: Joint Research Center (JRC); year: 2019 | Derived from the annual POTEnCIA reports on country energy consumption; author: Joint Research Center (JRC); year: 2019 | Derived from the annual POTEnCIA reports on country energy consumption; author: Joint Research Center (JRC); year: 2019 | Derived from the annual POTEnCIA reports on country energy consumption; author: Joint Research Center (JRC); year: 2019 | Derived from the annual POTEnCIA reports on country energy consumption; author: Joint Research Center (JRC); year: 2019 | Derived from the annual POTEnCIA reports on country energy consumption; author: Joint Research Center (JRC); year: 2019 | Derived from the annual POTEnCIA reports on country energy consumption; author: Joint Research Center (JRC); year: 2019 | Derived from the annual POTEnCIA reports on country energy consumption; author: Joint Research Center (JRC); year: 2019 | Derived from the annual POTEnCIA reports on country energy consumption; author: Joint Research Center (JRC); year: 2019 | Derived from the annual POTEnCIA reports on country energy consumption; author: Joint Research Center (JRC); year: 2019 | Derived from the annual POTEnCIA reports on country energy consumption; author: Joint Research Center (JRC); year: 2019 | Derived from the annual POTEnCIA reports on country energy consumption; author: Joint Research Center (JRC); year: 2019 | Derived from the annual POTEnCIA reports on country energy consumption; author: Joint Research Center (JRC); year: 2019 | Derived from the annual POTEnCIA reports on country energy consumption; author: Joint Research Center (JRC); year: 2019 | Derived from the annual POTEnCIA reports on country energy consumption; author: Joint Research Center (JRC); year: 2019 | Derived from the annual POTEnCIA reports on country energy consumption; author: Joint Research Center (JRC); year: 2019 | Derived from the annual POTEnCIA reports on country energy consumption; author: Joint Research Center (JRC); year: 2019 | Derived from the annual POTEnCIA reports on country energy consumption; author: Joint Research Center (JRC); year: 2019 | Derived from the annual POTEnCIA reports on country energy consumption; author: Joint Research Center (JRC); year: 2019
buildings_final_demand_for_space_heating_network_gas_buildings_space_heater_network_gas_parent_share | 0.99774 | 0.99858 | 0.99937 | 1 | 0.98876 | 0.99503 | 0.97086 | 0.9986 | 0.99247 | 0.98303 | 0.97033 | 0.99863 | 0.96539 | 0.99965 | 0.99981 | 0.99965 | 0.98939 | 0.99892 | 0.98496 | 0.99926 | 0.99868 | 0.99884 | 0.99843 | 0.99969 | 0.99555 | 0.99957 | 0.99831 | 0.99914 | 0.99154 | Derived from the annual POTEnCIA reports on country energy consumption; author: Joint Research Center (JRC); year: 2019 | Derived from the annual POTEnCIA reports on country energy consumption; author: Joint Research Center (JRC); year: 2019 | Derived from the annual POTEnCIA reports on country energy consumption; author: Joint Research Center (JRC); year: 2019 | Derived from the annual POTEnCIA reports on country energy consumption; author: Joint Research Center (JRC); year: 2019 | Derived from the annual POTEnCIA reports on country energy consumption; author: Joint Research Center (JRC); year: 2019 | Derived from the annual POTEnCIA reports on country energy consumption; author: Joint Research Center (JRC); year: 2019 | Derived from the annual POTEnCIA reports on country energy consumption; author: Joint Research Center (JRC); year: 2019 | Derived from the annual POTEnCIA reports on country energy consumption; author: Joint Research Center (JRC); year: 2019 | Derived from the annual POTEnCIA reports on country energy consumption; author: Joint Research Center (JRC); year: 2019 | Derived from the annual POTEnCIA reports on country energy consumption; author: Joint Research Center (JRC); year: 2019 | Derived from the annual POTEnCIA reports on country energy consumption; author: Joint Research Center (JRC); year: 2019 | Derived from the annual POTEnCIA reports on country energy consumption; author: Joint Research Center (JRC); year: 2019 | Derived from the annual POTEnCIA reports on country energy consumption; author: Joint Research Center (JRC); year: 2019 | Derived from the annual POTEnCIA reports on country energy consumption; author: Joint Research Center (JRC); year: 2019 | Derived from the annual POTEnCIA reports on country energy consumption; author: Joint Research Center (JRC); year: 2019 | Derived from the annual POTEnCIA reports on country energy consumption; author: Joint Research Center (JRC); year: 2019 | Derived from the annual POTEnCIA reports on country energy consumption; author: Joint Research Center (JRC); year: 2019 | Derived from the annual POTEnCIA reports on country energy consumption; author: Joint Research Center (JRC); year: 2019 | Derived from the annual POTEnCIA reports on country energy consumption; author: Joint Research Center (JRC); year: 2019 | Derived from the annual POTEnCIA reports on country energy consumption; author: Joint Research Center (JRC); year: 2019 | Derived from the annual POTEnCIA reports on country energy consumption; author: Joint Research Center (JRC); year: 2019 | Derived from the annual POTEnCIA reports on country energy consumption; author: Joint Research Center (JRC); year: 2019 | Derived from the annual POTEnCIA reports on country energy consumption; author: Joint Research Center (JRC); year: 2019 | Derived from the annual POTEnCIA reports on country energy consumption; author: Joint Research Center (JRC); year: 2019 | Derived from the annual POTEnCIA reports on country energy consumption; author: Joint Research Center (JRC); year: 2019 | Derived from the annual POTEnCIA reports on country energy consumption; author: Joint Research Center (JRC); year: 2019 | Derived from the annual POTEnCIA reports on country energy consumption; author: Joint Research Center (JRC); year: 2019 | Derived from the annual POTEnCIA reports on country energy consumption; author: Joint Research Center (JRC); year: 2019 | Derived from the annual POTEnCIA reports on country energy consumption; author: Joint Research Center (JRC); year: 2019
households_final_demand_for_appliances_electricity_households_appliances_clothes_dryer_electricity_parent_share | 0.073951 | 0.11827 | 0.010688 | 0.071666 | 0.018344 | 0.086976 | 0.11387 | 0.018288 | 0.078343 | 0.11783 | 0.075985 | 0.1076 | 0.024178 | 0.031149 | 0.018745 | 0.12979 | 0.024098 | 0.015881 | 0.11229 | 0.025112 | 0.11533 | 0.012446 | 0.058877 | 0.014813 | 0.12716 | 0.052576 | 0.023075 | 0.049887 | 0.073202 | Derived from the annual POTEnCIA reports on country energy consumption; author: Joint Research Center (JRC); year: 2019 | Derived from the annual POTEnCIA reports on country energy consumption; author: Joint Research Center (JRC); year: 2019 | Derived from the annual POTEnCIA reports on country energy consumption; author: Joint Research Center (JRC); year: 2019 | Derived from the annual POTEnCIA reports on country energy consumption; author: Joint Research Center (JRC); year: 2019 | Derived from the annual POTEnCIA reports on country energy consumption; author: Joint Research Center (JRC); year: 2019 | Derived from the annual POTEnCIA reports on country energy consumption; author: Joint Research Center (JRC); year: 2019 | Derived from the annual POTEnCIA reports on country energy consumption; author: Joint Research Center (JRC); year: 2019 | Derived from the annual POTEnCIA reports on country energy consumption; author: Joint Research Center (JRC); year: 2019 | Derived from the annual POTEnCIA reports on country energy consumption; author: Joint Research Center (JRC); year: 2019 | Derived from the annual POTEnCIA reports on country energy consumption; author: Joint Research Center (JRC); year: 2019 | Derived from the annual POTEnCIA reports on country energy consumption; author: Joint Research Center (JRC); year: 2019 | Derived from the annual POTEnCIA reports on country energy consumption; author: Joint Research Center (JRC); year: 2019 | Derived from the annual POTEnCIA reports on country energy consumption; author: Joint Research Center (JRC); year: 2019 | Derived from the annual POTEnCIA reports on country energy consumption; author: Joint Research Center (JRC); year: 2019 | Derived from the annual POTEnCIA reports on country energy consumption; author: Joint Research Center (JRC); year: 2019 | Derived from the annual POTEnCIA reports on country energy consumption; author: Joint Research Center (JRC); year: 2019 | Derived from the annual POTEnCIA reports on country energy consumption; author: Joint Research Center (JRC); year: 2019 | Derived from the annual POTEnCIA reports on country energy consumption; author: Joint Research Center (JRC); year: 2019 | Derived from the annual POTEnCIA reports on country energy consumption; author: Joint Research Center (JRC); year: 2019 | Derived from the annual POTEnCIA reports on country energy consumption; author: Joint Research Center (JRC); year: 2019 | Derived from the annual POTEnCIA reports on country energy consumption; author: Joint Research Center (JRC); year: 2019 | Derived from the annual POTEnCIA reports on country energy consumption; author: Joint Research Center (JRC); year: 2019 | Derived from the annual POTEnCIA reports on country energy consumption; author: Joint Research Center (JRC); year: 2019 | Derived from the annual POTEnCIA reports on country energy consumption; author: Joint Research Center (JRC); year: 2019 | Derived from the annual POTEnCIA reports on country energy consumption; author: Joint Research Center (JRC); year: 2019 | Derived from the annual POTEnCIA reports on country energy consumption; author: Joint Research Center (JRC); year: 2019 | Derived from the annual POTEnCIA reports on country energy consumption; author: Joint Research Center (JRC); year: 2019 | Derived from the annual POTEnCIA reports on country energy consumption; author: Joint Research Center (JRC); year: 2019 | Derived from the annual POTEnCIA reports on country energy consumption; author: Joint Research Center (JRC); year: 2019
households_final_demand_for_appliances_electricity_households_appliances_computer_media_electricity_parent_share | 0.089914 | 0.082094 | 0.10371 | 0.078222 | 0.10903 | 0.085738 | 0.089998 | 0.11914 | 0.082727 | 0.07825 | 0.089704 | 0.089472 | 0.084902 | 0.093624 | 0.089927 | 0.089518 | 0.088398 | 0.09251 | 0.098539 | 0.11571 | 0.086593 | 0.10549 | 0.085174 | 0.10172 | 0.072436 | 0.083156 | 0.083963 | 0.079993 | 0.088592 | Derived from the annual POTEnCIA reports on country energy consumption; author: Joint Research Center (JRC); year: 2019 | Derived from the annual POTEnCIA reports on country energy consumption; author: Joint Research Center (JRC); year: 2019 | Derived from the annual POTEnCIA reports on country energy consumption; author: Joint Research Center (JRC); year: 2019 | Derived from the annual POTEnCIA reports on country energy consumption; author: Joint Research Center (JRC); year: 2019 | Derived from the annual POTEnCIA reports on country energy consumption; author: Joint Research Center (JRC); year: 2019 | Derived from the annual POTEnCIA reports on country energy consumption; author: Joint Research Center (JRC); year: 2019 | Derived from the annual POTEnCIA reports on country energy consumption; author: Joint Research Center (JRC); year: 2019 | Derived from the annual POTEnCIA reports on country energy consumption; author: Joint Research Center (JRC); year: 2019 | Derived from the annual POTEnCIA reports on country energy consumption; author: Joint Research Center (JRC); year: 2019 | Derived from the annual POTEnCIA reports on country energy consumption; author: Joint Research Center (JRC); year: 2019 | Derived from the annual POTEnCIA reports on country energy consumption; author: Joint Research Center (JRC); year: 2019 | Derived from the annual POTEnCIA reports on country energy consumption; author: Joint Research Center (JRC); year: 2019 | Derived from the annual POTEnCIA reports on country energy consumption; author: Joint Research Center (JRC); year: 2019 | Derived from the annual POTEnCIA reports on country energy consumption; author: Joint Research Center (JRC); year: 2019 | Derived from the annual POTEnCIA reports on country energy consumption; author: Joint Research Center (JRC); year: 2019 | Derived from the annual POTEnCIA reports on country energy consumption; author: Joint Research Center (JRC); year: 2019 | Derived from the annual POTEnCIA reports on country energy consumption; author: Joint Research Center (JRC); year: 2019 | Derived from the annual POTEnCIA reports on country energy consumption; author: Joint Research Center (JRC); year: 2019 | Derived from the annual POTEnCIA reports on country energy consumption; author: Joint Research Center (JRC); year: 2019 | Derived from the annual POTEnCIA reports on country energy consumption; author: Joint Research Center (JRC); year: 2019 | Derived from the annual POTEnCIA reports on country energy consumption; author: Joint Research Center (JRC); year: 2019 | Derived from the annual POTEnCIA reports on country energy consumption; author: Joint Research Center (JRC); year: 2019 | Derived from the annual POTEnCIA reports on country energy consumption; author: Joint Research Center (JRC); year: 2019 | Derived from the annual POTEnCIA reports on country energy consumption; author: Joint Research Center (JRC); year: 2019 | Derived from the annual POTEnCIA reports on country energy consumption; author: Joint Research Center (JRC); year: 2019 | Derived from the annual POTEnCIA reports on country energy consumption; author: Joint Research Center (JRC); year: 2019 | Derived from the annual POTEnCIA reports on country energy consumption; author: Joint Research Center (JRC); year: 2019 | Derived from the annual POTEnCIA reports on country energy consumption; author: Joint Research Center (JRC); year: 2019 | Derived from the annual POTEnCIA reports on country energy consumption; author: Joint Research Center (JRC); year: 2019
households_final_demand_for_appliances_electricity_households_appliances_dishwasher_electricity_parent_share | 0.079712 | 0.058486 | 0.020562 | 0.065235 | 0.052577 | 0.073282 | 0.072149 | 0.012235 | 0.074568 | 0.079953 | 0.067895 | 0.063235 | 0.055509 | 0.057974 | 0.028887 | 0.073609 | 0.0779 | 0.016671 | 0.0711 | 0.019034 | 0.064791 | 0.033265 | 0.065052 | 0.028566 | 0.079077 | 0.063868 | 0.058213 | 0.035062 | 0.065879 | Derived from the annual POTEnCIA reports on country energy consumption; author: Joint Research Center (JRC); year: 2019 | Derived from the annual POTEnCIA reports on country energy consumption; author: Joint Research Center (JRC); year: 2019 | Derived from the annual POTEnCIA reports on country energy consumption; author: Joint Research Center (JRC); year: 2019 | Derived from the annual POTEnCIA reports on country energy consumption; author: Joint Research Center (JRC); year: 2019 | Derived from the annual POTEnCIA reports on country energy consumption; author: Joint Research Center (JRC); year: 2019 | Derived from the annual POTEnCIA reports on country energy consumption; author: Joint Research Center (JRC); year: 2019 | Derived from the annual POTEnCIA reports on country energy consumption; author: Joint Research Center (JRC); year: 2019 | Derived from the annual POTEnCIA reports on country energy consumption; author: Joint Research Center (JRC); year: 2019 | Derived from the annual POTEnCIA reports on country energy consumption; author: Joint Research Center (JRC); year: 2019 | Derived from the annual POTEnCIA reports on country energy consumption; author: Joint Research Center (JRC); year: 2019 | Derived from the annual POTEnCIA reports on country energy consumption; author: Joint Research Center (JRC); year: 2019 | Derived from the annual POTEnCIA reports on country energy consumption; author: Joint Research Center (JRC); year: 2019 | Derived from the annual POTEnCIA reports on country energy consumption; author: Joint Research Center (JRC); year: 2019 | Derived from the annual POTEnCIA reports on country energy consumption; author: Joint Research Center (JRC); year: 2019 | Derived from the annual POTEnCIA reports on country energy consumption; author: Joint Research Center (JRC); year: 2019 | Derived from the annual POTEnCIA reports on country energy consumption; author: Joint Research Center (JRC); year: 2019 | Derived from the annual POTEnCIA reports on country energy consumption; author: Joint Research Center (JRC); year: 2019 | Derived from the annual POTEnCIA reports on country energy consumption; author: Joint Research Center (JRC); year: 2019 | Derived from the annual POTEnCIA reports on country energy consumption; author: Joint Research Center (JRC); year: 2019 | Derived from the annual POTEnCIA reports on country energy consumption; author: Joint Research Center (JRC); year: 2019 | Derived from the annual POTEnCIA reports on country energy consumption; author: Joint Research Center (JRC); year: 2019 | Derived from the annual POTEnCIA reports on country energy consumption; author: Joint Research Center (JRC); year: 2019 | Derived from the annual POTEnCIA reports on country energy consumption; author: Joint Research Center (JRC); year: 2019 | Derived from the annual POTEnCIA reports on country energy consumption; author: Joint Research Center (JRC); year: 2019 | Derived from the annual POTEnCIA reports on country energy consumption; author: Joint Research Center (JRC); year: 2019 | Derived from the annual POTEnCIA reports on country energy consumption; author: Joint Research Center (JRC); year: 2019 | Derived from the annual POTEnCIA reports on country energy consumption; author: Joint Research Center (JRC); year: 2019 | Derived from the annual POTEnCIA reports on country energy consumption; author: Joint Research Center (JRC); year: 2019 | Derived from the annual POTEnCIA reports on country energy consumption; author: Joint Research Center (JRC); year: 2019
households_final_demand_for_appliances_electricity_households_appliances_fridge_freezer_electricity_parent_share | 0.26767 | 0.25062 | 0.29855 | 0.22887 | 0.30147 | 0.29328 | 0.28546 | 0.28922 | 0.22491 | 0.24011 | 0.25008 | 0.23399 | 0.30871 | 0.25127 | 0.32171 | 0.1997 | 0.25943 | 0.30468 | 0.23482 | 0.2883 | 0.28503 | 0.31892 | 0.24569 | 0.31365 | 0.24482 | 0.25845 | 0.31906 | 0.35114 | 0.26444 | Derived from the annual POTEnCIA reports on country energy consumption; author: Joint Research Center (JRC); year: 2019 | Derived from the annual POTEnCIA reports on country energy consumption; author: Joint Research Center (JRC); year: 2019 | Derived from the annual POTEnCIA reports on country energy consumption; author: Joint Research Center (JRC); year: 2019 | Derived from the annual POTEnCIA reports on country energy consumption; author: Joint Research Center (JRC); year: 2019 | Derived from the annual POTEnCIA reports on country energy consumption; author: Joint Research Center (JRC); year: 2019 | Derived from the annual POTEnCIA reports on country energy consumption; author: Joint Research Center (JRC); year: 2019 | Derived from the annual POTEnCIA reports on country energy consumption; author: Joint Research Center (JRC); year: 2019 | Derived from the annual POTEnCIA reports on country energy consumption; author: Joint Research Center (JRC); year: 2019 | Derived from the annual POTEnCIA reports on country energy consumption; author: Joint Research Center (JRC); year: 2019 | Derived from the annual POTEnCIA reports on country energy consumption; author: Joint Research Center (JRC); year: 2019 | Derived from the annual POTEnCIA reports on country energy consumption; author: Joint Research Center (JRC); year: 2019 | Derived from the annual POTEnCIA reports on country energy consumption; author: Joint Research Center (JRC); year: 2019 | Derived from the annual POTEnCIA reports on country energy consumption; author: Joint Research Center (JRC); year: 2019 | Derived from the annual POTEnCIA reports on country energy consumption; author: Joint Research Center (JRC); year: 2019 | Derived from the annual POTEnCIA reports on country energy consumption; author: Joint Research Center (JRC); year: 2019 | Derived from the annual POTEnCIA reports on country energy consumption; author: Joint Research Center (JRC); year: 2019 | Derived from the annual POTEnCIA reports on country energy consumption; author: Joint Research Center (JRC); year: 2019 | Derived from the annual POTEnCIA reports on country energy consumption; author: Joint Research Center (JRC); year: 2019 | Derived from the annual POTEnCIA reports on country energy consumption; author: Joint Research Center (JRC); year: 2019 | Derived from the annual POTEnCIA reports on country energy consumption; author: Joint Research Center (JRC); year: 2019 | Derived from the annual POTEnCIA reports on country energy consumption; author: Joint Research Center (JRC); year: 2019 | Derived from the annual POTEnCIA reports on country energy consumption; author: Joint Research Center (JRC); year: 2019 | Derived from the annual POTEnCIA reports on country energy consumption; author: Joint Research Center (JRC); year: 2019 | Derived from the annual POTEnCIA reports on country energy consumption; author: Joint Research Center (JRC); year: 2019 | Derived from the annual POTEnCIA reports on country energy consumption; author: Joint Research Center (JRC); year: 2019 | Derived from the annual POTEnCIA reports on country energy consumption; author: Joint Research Center (JRC); year: 2019 | Derived from the annual POTEnCIA reports on country energy consumption; author: Joint Research Center (JRC); year: 2019 | Derived from the annual POTEnCIA reports on country energy consumption; author: Joint Research Center (JRC); year: 2019 | Derived from the annual POTEnCIA reports on country energy consumption; author: Joint Research Center (JRC); year: 2019
households_final_demand_for_appliances_electricity_households_appliances_other_electricity_parent_share | 0.06756 | 0.038558 | 0.027474 | 0.02323 | 0.048429 | 0.026641 | 0.028927 | 0.059663 | 0.06141 | 0.043927 | 0.043966 | 0.034852 | 0.052192 | 0.062505 | 0.065473 | 0.041315 | 0.077743 | 0.074674 | 0.041155 | 0.05362 | 0.03087 | 0.073337 | 0.040458 | 0.043075 | 0.036093 | 0.039044 | 0.047729 | 0.028031 | 0.046084 | Derived from the annual POTEnCIA reports on country energy consumption, energy consumption from vacuum cleaners issubtracted from the category 'other'; author: Joint Research Center (JRC); year: 2090 | Derived from the annual POTEnCIA reports on country energy consumption, energy consumption from vacuum cleaners issubtracted from the category 'other'; author: Joint Research Center (JRC); year: 2091 | Derived from the annual POTEnCIA reports on country energy consumption, energy consumption from vacuum cleaners issubtracted from the category 'other'; author: Joint Research Center (JRC); year: 2092 | Derived from the annual POTEnCIA reports on country energy consumption, energy consumption from vacuum cleaners issubtracted from the category 'other'; author: Joint Research Center (JRC); year: 2093 | Derived from the annual POTEnCIA reports on country energy consumption, energy consumption from vacuum cleaners issubtracted from the category 'other'; author: Joint Research Center (JRC); year: 2094 | Derived from the annual POTEnCIA reports on country energy consumption, energy consumption from vacuum cleaners issubtracted from the category 'other'; author: Joint Research Center (JRC); year: 2095 | Derived from the annual POTEnCIA reports on country energy consumption, energy consumption from vacuum cleaners issubtracted from the category 'other'; author: Joint Research Center (JRC); year: 2096 | Derived from the annual POTEnCIA reports on country energy consumption, energy consumption from vacuum cleaners issubtracted from the category 'other'; author: Joint Research Center (JRC); year: 2097 | Derived from the annual POTEnCIA reports on country energy consumption, energy consumption from vacuum cleaners issubtracted from the category 'other'; author: Joint Research Center (JRC); year: 2098 | Derived from the annual POTEnCIA reports on country energy consumption, energy consumption from vacuum cleaners issubtracted from the category 'other'; author: Joint Research Center (JRC); year: 2099 | Derived from the annual POTEnCIA reports on country energy consumption, energy consumption from vacuum cleaners issubtracted from the category 'other'; author: Joint Research Center (JRC); year: 2100 | Derived from the annual POTEnCIA reports on country energy consumption, energy consumption from vacuum cleaners issubtracted from the category 'other'; author: Joint Research Center (JRC); year: 2101 | Derived from the annual POTEnCIA reports on country energy consumption, energy consumption from vacuum cleaners issubtracted from the category 'other'; author: Joint Research Center (JRC); year: 2102 | Derived from the annual POTEnCIA reports on country energy consumption, energy consumption from vacuum cleaners issubtracted from the category 'other'; author: Joint Research Center (JRC); year: 2103 | Derived from the annual POTEnCIA reports on country energy consumption, energy consumption from vacuum cleaners issubtracted from the category 'other'; author: Joint Research Center (JRC); year: 2104 | Derived from the annual POTEnCIA reports on country energy consumption, energy consumption from vacuum cleaners issubtracted from the category 'other'; author: Joint Research Center (JRC); year: 2105 | Derived from the annual POTEnCIA reports on country energy consumption, energy consumption from vacuum cleaners issubtracted from the category 'other'; author: Joint Research Center (JRC); year: 2106 | Derived from the annual POTEnCIA reports on country energy consumption, energy consumption from vacuum cleaners issubtracted from the category 'other'; author: Joint Research Center (JRC); year: 2107 | Derived from the annual POTEnCIA reports on country energy consumption, energy consumption from vacuum cleaners issubtracted from the category 'other'; author: Joint Research Center (JRC); year: 2108 | Derived from the annual POTEnCIA reports on country energy consumption, energy consumption from vacuum cleaners issubtracted from the category 'other'; author: Joint Research Center (JRC); year: 2109 | Derived from the annual POTEnCIA reports on country energy consumption, energy consumption from vacuum cleaners issubtracted from the category 'other'; author: Joint Research Center (JRC); year: 2110 | Derived from the annual POTEnCIA reports on country energy consumption, energy consumption from vacuum cleaners issubtracted from the category 'other'; author: Joint Research Center (JRC); year: 2111 | Derived from the annual POTEnCIA reports on country energy consumption, energy consumption from vacuum cleaners issubtracted from the category 'other'; author: Joint Research Center (JRC); year: 2112 | Derived from the annual POTEnCIA reports on country energy consumption, energy consumption from vacuum cleaners issubtracted from the category 'other'; author: Joint Research Center (JRC); year: 2113 | Derived from the annual POTEnCIA reports on country energy consumption, energy consumption from vacuum cleaners issubtracted from the category 'other'; author: Joint Research Center (JRC); year: 2114 | Derived from the annual POTEnCIA reports on country energy consumption, energy consumption from vacuum cleaners issubtracted from the category 'other'; author: Joint Research Center (JRC); year: 2115 | Derived from the annual POTEnCIA reports on country energy consumption, energy consumption from vacuum cleaners issubtracted from the category 'other'; author: Joint Research Center (JRC); year: 2116 | Derived from the annual POTEnCIA reports on country energy consumption, energy consumption from vacuum cleaners issubtracted from the category 'other'; author: Joint Research Center (JRC); year: 2117 | Derived from the annual POTEnCIA reports on country energy consumption, energy consumption from vacuum cleaners issubtracted from the category 'other'; author: Joint Research Center (JRC); year: 2019
households_final_demand_for_appliances_electricity_households_appliances_television_electricity_parent_share | 0.26852 | 0.30245 | 0.36532 | 0.37737 | 0.29528 | 0.2716 | 0.25939 | 0.32561 | 0.30821 | 0.28818 | 0.31235 | 0.3102 | 0.28873 | 0.3276 | 0.30137 | 0.31463 | 0.30171 | 0.31959 | 0.29483 | 0.30766 | 0.25669 | 0.28091 | 0.344 | 0.31076 | 0.28632 | 0.3427 | 0.29226 | 0.2964 | 0.29736 | Derived from the annual POTEnCIA reports on country energy consumption; author: Joint Research Center (JRC); year: 2019 | Derived from the annual POTEnCIA reports on country energy consumption; author: Joint Research Center (JRC); year: 2019 | Derived from the annual POTEnCIA reports on country energy consumption; author: Joint Research Center (JRC); year: 2019 | Derived from the annual POTEnCIA reports on country energy consumption; author: Joint Research Center (JRC); year: 2019 | Derived from the annual POTEnCIA reports on country energy consumption; author: Joint Research Center (JRC); year: 2019 | Derived from the annual POTEnCIA reports on country energy consumption; author: Joint Research Center (JRC); year: 2019 | Derived from the annual POTEnCIA reports on country energy consumption; author: Joint Research Center (JRC); year: 2019 | Derived from the annual POTEnCIA reports on country energy consumption; author: Joint Research Center (JRC); year: 2019 | Derived from the annual POTEnCIA reports on country energy consumption; author: Joint Research Center (JRC); year: 2019 | Derived from the annual POTEnCIA reports on country energy consumption; author: Joint Research Center (JRC); year: 2019 | Derived from the annual POTEnCIA reports on country energy consumption; author: Joint Research Center (JRC); year: 2019 | Derived from the annual POTEnCIA reports on country energy consumption; author: Joint Research Center (JRC); year: 2019 | Derived from the annual POTEnCIA reports on country energy consumption; author: Joint Research Center (JRC); year: 2019 | Derived from the annual POTEnCIA reports on country energy consumption; author: Joint Research Center (JRC); year: 2019 | Derived from the annual POTEnCIA reports on country energy consumption; author: Joint Research Center (JRC); year: 2019 | Derived from the annual POTEnCIA reports on country energy consumption; author: Joint Research Center (JRC); year: 2019 | Derived from the annual POTEnCIA reports on country energy consumption; author: Joint Research Center (JRC); year: 2019 | Derived from the annual POTEnCIA reports on country energy consumption; author: Joint Research Center (JRC); year: 2019 | Derived from the annual POTEnCIA reports on country energy consumption; author: Joint Research Center (JRC); year: 2019 | Derived from the annual POTEnCIA reports on country energy consumption; author: Joint Research Center (JRC); year: 2019 | Derived from the annual POTEnCIA reports on country energy consumption; author: Joint Research Center (JRC); year: 2019 | Derived from the annual POTEnCIA reports on country energy consumption; author: Joint Research Center (JRC); year: 2019 | Derived from the annual POTEnCIA reports on country energy consumption; author: Joint Research Center (JRC); year: 2019 | Derived from the annual POTEnCIA reports on country energy consumption; author: Joint Research Center (JRC); year: 2019 | Derived from the annual POTEnCIA reports on country energy consumption; author: Joint Research Center (JRC); year: 2019 | Derived from the annual POTEnCIA reports on country energy consumption; author: Joint Research Center (JRC); year: 2019 | Derived from the annual POTEnCIA reports on country energy consumption; author: Joint Research Center (JRC); year: 2019 | Derived from the annual POTEnCIA reports on country energy consumption; author: Joint Research Center (JRC); year: 2020 | Derived from the annual POTEnCIA reports on country energy consumption; author: Joint Research Center (JRC); year: 2019
households_final_demand_for_appliances_electricity_households_appliances_vacuum_cleaner_electricity_parent_share | 0.07 | 0.07 | 0.07 | 0.07 | 0.07 | 0.07 | 0.07 | 0.07 | 0.07 | 0.07 | 0.07 | 0.07 | 0.07 | 0.07 | 0.07 | 0.07 | 0.07 | 0.07 | 0.07 | 0.07 | 0.07 | 0.07 | 0.07 | 0.07 | 0.07 | 0.07 | 0.07 | 0.07 | 0.07 | Seperate data on energy use vacuum cleaners is not available in the annual POTEnCIA reports on country energy consumption, dummy data based on the NL dataset was used to fill in the split and subtracted from the category 'other' containing energy use of vacuum cleaners among other appliances; author: Joint Research Center (JRC); year: 2021 | Seperate data on energy use vacuum cleaners is not available in the annual POTEnCIA reports on country energy consumption, dummy data based on the NL dataset was used to fill in the split and subtracted from the category 'other' containing energy use of vacuum cleaners among other appliances; author: Joint Research Center (JRC); year: 2022 | Seperate data on energy use vacuum cleaners is not available in the annual POTEnCIA reports on country energy consumption, dummy data based on the NL dataset was used to fill in the split and subtracted from the category 'other' containing energy use of vacuum cleaners among other appliances; author: Joint Research Center (JRC); year: 2023 | Seperate data on energy use vacuum cleaners is not available in the annual POTEnCIA reports on country energy consumption, dummy data based on the NL dataset was used to fill in the split and subtracted from the category 'other' containing energy use of vacuum cleaners among other appliances; author: Joint Research Center (JRC); year: 2024 | Seperate data on energy use vacuum cleaners is not available in the annual POTEnCIA reports on country energy consumption, dummy data based on the NL dataset was used to fill in the split and subtracted from the category 'other' containing energy use of vacuum cleaners among other appliances; author: Joint Research Center (JRC); year: 2025 | Seperate data on energy use vacuum cleaners is not available in the annual POTEnCIA reports on country energy consumption, dummy data based on the NL dataset was used to fill in the split and subtracted from the category 'other' containing energy use of vacuum cleaners among other appliances; author: Joint Research Center (JRC); year: 2026 | Seperate data on energy use vacuum cleaners is not available in the annual POTEnCIA reports on country energy consumption, dummy data based on the NL dataset was used to fill in the split and subtracted from the category 'other' containing energy use of vacuum cleaners among other appliances; author: Joint Research Center (JRC); year: 2027 | Seperate data on energy use vacuum cleaners is not available in the annual POTEnCIA reports on country energy consumption, dummy data based on the NL dataset was used to fill in the split and subtracted from the category 'other' containing energy use of vacuum cleaners among other appliances; author: Joint Research Center (JRC); year: 2028 | Seperate data on energy use vacuum cleaners is not available in the annual POTEnCIA reports on country energy consumption, dummy data based on the NL dataset was used to fill in the split and subtracted from the category 'other' containing energy use of vacuum cleaners among other appliances; author: Joint Research Center (JRC); year: 2029 | Seperate data on energy use vacuum cleaners is not available in the annual POTEnCIA reports on country energy consumption, dummy data based on the NL dataset was used to fill in the split and subtracted from the category 'other' containing energy use of vacuum cleaners among other appliances; author: Joint Research Center (JRC); year: 2030 | Seperate data on energy use vacuum cleaners is not available in the annual POTEnCIA reports on country energy consumption, dummy data based on the NL dataset was used to fill in the split and subtracted from the category 'other' containing energy use of vacuum cleaners among other appliances; author: Joint Research Center (JRC); year: 2031 | Seperate data on energy use vacuum cleaners is not available in the annual POTEnCIA reports on country energy consumption, dummy data based on the NL dataset was used to fill in the split and subtracted from the category 'other' containing energy use of vacuum cleaners among other appliances; author: Joint Research Center (JRC); year: 2032 | Seperate data on energy use vacuum cleaners is not available in the annual POTEnCIA reports on country energy consumption, dummy data based on the NL dataset was used to fill in the split and subtracted from the category 'other' containing energy use of vacuum cleaners among other appliances; author: Joint Research Center (JRC); year: 2033 | Seperate data on energy use vacuum cleaners is not available in the annual POTEnCIA reports on country energy consumption, dummy data based on the NL dataset was used to fill in the split and subtracted from the category 'other' containing energy use of vacuum cleaners among other appliances; author: Joint Research Center (JRC); year: 2034 | Seperate data on energy use vacuum cleaners is not available in the annual POTEnCIA reports on country energy consumption, dummy data based on the NL dataset was used to fill in the split and subtracted from the category 'other' containing energy use of vacuum cleaners among other appliances; author: Joint Research Center (JRC); year: 2035 | Seperate data on energy use vacuum cleaners is not available in the annual POTEnCIA reports on country energy consumption, dummy data based on the NL dataset was used to fill in the split and subtracted from the category 'other' containing energy use of vacuum cleaners among other appliances; author: Joint Research Center (JRC); year: 2036 | Seperate data on energy use vacuum cleaners is not available in the annual POTEnCIA reports on country energy consumption, dummy data based on the NL dataset was used to fill in the split and subtracted from the category 'other' containing energy use of vacuum cleaners among other appliances; author: Joint Research Center (JRC); year: 2037 | Seperate data on energy use vacuum cleaners is not available in the annual POTEnCIA reports on country energy consumption, dummy data based on the NL dataset was used to fill in the split and subtracted from the category 'other' containing energy use of vacuum cleaners among other appliances; author: Joint Research Center (JRC); year: 2038 | Seperate data on energy use vacuum cleaners is not available in the annual POTEnCIA reports on country energy consumption, dummy data based on the NL dataset was used to fill in the split and subtracted from the category 'other' containing energy use of vacuum cleaners among other appliances; author: Joint Research Center (JRC); year: 2039 | Seperate data on energy use vacuum cleaners is not available in the annual POTEnCIA reports on country energy consumption, dummy data based on the NL dataset was used to fill in the split and subtracted from the category 'other' containing energy use of vacuum cleaners among other appliances; author: Joint Research Center (JRC); year: 2040 | Seperate data on energy use vacuum cleaners is not available in the annual POTEnCIA reports on country energy consumption, dummy data based on the NL dataset was used to fill in the split and subtracted from the category 'other' containing energy use of vacuum cleaners among other appliances; author: Joint Research Center (JRC); year: 2041 | Seperate data on energy use vacuum cleaners is not available in the annual POTEnCIA reports on country energy consumption, dummy data based on the NL dataset was used to fill in the split and subtracted from the category 'other' containing energy use of vacuum cleaners among other appliances; author: Joint Research Center (JRC); year: 2042 | Seperate data on energy use vacuum cleaners is not available in the annual POTEnCIA reports on country energy consumption, dummy data based on the NL dataset was used to fill in the split and subtracted from the category 'other' containing energy use of vacuum cleaners among other appliances; author: Joint Research Center (JRC); year: 2043 | Seperate data on energy use vacuum cleaners is not available in the annual POTEnCIA reports on country energy consumption, dummy data based on the NL dataset was used to fill in the split and subtracted from the category 'other' containing energy use of vacuum cleaners among other appliances; author: Joint Research Center (JRC); year: 2044 | Seperate data on energy use vacuum cleaners is not available in the annual POTEnCIA reports on country energy consumption, dummy data based on the NL dataset was used to fill in the split and subtracted from the category 'other' containing energy use of vacuum cleaners among other appliances; author: Joint Research Center (JRC); year: 2045 | Seperate data on energy use vacuum cleaners is not available in the annual POTEnCIA reports on country energy consumption, dummy data based on the NL dataset was used to fill in the split and subtracted from the category 'other' containing energy use of vacuum cleaners among other appliances; author: Joint Research Center (JRC); year: 2046 | Seperate data on energy use vacuum cleaners is not available in the annual POTEnCIA reports on country energy consumption, dummy data based on the NL dataset was used to fill in the split and subtracted from the category 'other' containing energy use of vacuum cleaners among other appliances; author: Joint Research Center (JRC); year: 2047 | Seperate data on energy use vacuum cleaners is not available in the annual POTEnCIA reports on country energy consumption, dummy data based on the NL dataset was used to fill in the split and subtracted from the category 'other' containing energy use of vacuum cleaners among other appliances; author: Joint Research Center (JRC); year: 2048 | Seperate data on energy use vacuum cleaners is not available in the annual POTEnCIA reports on country energy consumption, dummy data based on the NL dataset was used to fill in the split and subtracted from the category 'other' containing energy use of vacuum cleaners among other appliances; author: Joint Research Center (JRC); year: 2047
households_final_demand_for_appliances_electricity_households_appliances_washing_machine_electricity_parent_share | 0.082675 | 0.079522 | 0.10369 | 0.085407 | 0.10486 | 0.092482 | 0.080195 | 0.10585 | 0.099828 | 0.081751 | 0.090011 | 0.090651 | 0.11577 | 0.10587 | 0.10389 | 0.081442 | 0.10072 | 0.10599 | 0.077265 | 0.12056 | 0.090693 | 0.10564 | 0.090755 | 0.11742 | 0.084105 | 0.090202 | 0.1057 | 0.089488 | 0.094441 | Derived from the annual POTEnCIA reports on country energy consumption; author: Joint Research Center (JRC); year: 2019 | Derived from the annual POTEnCIA reports on country energy consumption; author: Joint Research Center (JRC); year: 2019 | Derived from the annual POTEnCIA reports on country energy consumption; author: Joint Research Center (JRC); year: 2019 | Derived from the annual POTEnCIA reports on country energy consumption; author: Joint Research Center (JRC); year: 2019 | Derived from the annual POTEnCIA reports on country energy consumption; author: Joint Research Center (JRC); year: 2019 | Derived from the annual POTEnCIA reports on country energy consumption; author: Joint Research Center (JRC); year: 2019 | Derived from the annual POTEnCIA reports on country energy consumption; author: Joint Research Center (JRC); year: 2019 | Derived from the annual POTEnCIA reports on country energy consumption; author: Joint Research Center (JRC); year: 2019 | Derived from the annual POTEnCIA reports on country energy consumption; author: Joint Research Center (JRC); year: 2019 | Derived from the annual POTEnCIA reports on country energy consumption; author: Joint Research Center (JRC); year: 2019 | Derived from the annual POTEnCIA reports on country energy consumption; author: Joint Research Center (JRC); year: 2019 | Derived from the annual POTEnCIA reports on country energy consumption; author: Joint Research Center (JRC); year: 2019 | Derived from the annual POTEnCIA reports on country energy consumption; author: Joint Research Center (JRC); year: 2019 | Derived from the annual POTEnCIA reports on country energy consumption; author: Joint Research Center (JRC); year: 2019 | Derived from the annual POTEnCIA reports on country energy consumption; author: Joint Research Center (JRC); year: 2019 | Derived from the annual POTEnCIA reports on country energy consumption; author: Joint Research Center (JRC); year: 2019 | Derived from the annual POTEnCIA reports on country energy consumption; author: Joint Research Center (JRC); year: 2019 | Derived from the annual POTEnCIA reports on country energy consumption; author: Joint Research Center (JRC); year: 2019 | Derived from the annual POTEnCIA reports on country energy consumption; author: Joint Research Center (JRC); year: 2019 | Derived from the annual POTEnCIA reports on country energy consumption; author: Joint Research Center (JRC); year: 2019 | Derived from the annual POTEnCIA reports on country energy consumption; author: Joint Research Center (JRC); year: 2019 | Derived from the annual POTEnCIA reports on country energy consumption; author: Joint Research Center (JRC); year: 2019 | Derived from the annual POTEnCIA reports on country energy consumption; author: Joint Research Center (JRC); year: 2019 | Derived from the annual POTEnCIA reports on country energy consumption; author: Joint Research Center (JRC); year: 2019 | Derived from the annual POTEnCIA reports on country energy consumption; author: Joint Research Center (JRC); year: 2019 | Derived from the annual POTEnCIA reports on country energy consumption; author: Joint Research Center (JRC); year: 2019 | Derived from the annual POTEnCIA reports on country energy consumption; author: Joint Research Center (JRC); year: 2019 | Derived from the annual POTEnCIA reports on country energy consumption; author: Joint Research Center (JRC); year: 2020 | Derived from the annual POTEnCIA reports on country energy consumption; author: Joint Research Center (JRC); year: 2019
households_final_demand_for_cooking_electricity_households_cooker_halogen_electricity_parent_share | 0.71 | 0.71 | 0.71 | 0.71 | 0.71 | 0.71 | 0.71 | 0.71 | 0.71 | 0.71 | 0.71 | 0.71 | 0.71 | 0.71 | 0.71 | 0.71 | 0.71 | 0.71 | 0.71 | 0.71 | 0.71 | 0.71 | 0.71 | 0.71 | 0.71 | 0.71 | 0.71 | 0.71 | 0.71 | Data on type of electric cooking is not available in the annual POTEnCIA reports on country energy consumption, dummy data based on the NL dataset was used to fill in the split; author: Joint Research Center (JRC); year: 2019 | Data on type of electric cooking is not available in the annual POTEnCIA reports on country energy consumption, dummy data based on the NL dataset was used to fill in the split; author: Joint Research Center (JRC); year: 2019 | Data on type of electric cooking is not available in the annual POTEnCIA reports on country energy consumption, dummy data based on the NL dataset was used to fill in the split; author: Joint Research Center (JRC); year: 2019 | Data on type of electric cooking is not available in the annual POTEnCIA reports on country energy consumption, dummy data based on the NL dataset was used to fill in the split; author: Joint Research Center (JRC); year: 2019 | Data on type of electric cooking is not available in the annual POTEnCIA reports on country energy consumption, dummy data based on the NL dataset was used to fill in the split; author: Joint Research Center (JRC); year: 2019 | Data on type of electric cooking is not available in the annual POTEnCIA reports on country energy consumption, dummy data based on the NL dataset was used to fill in the split; author: Joint Research Center (JRC); year: 2019 | Data on type of electric cooking is not available in the annual POTEnCIA reports on country energy consumption, dummy data based on the NL dataset was used to fill in the split; author: Joint Research Center (JRC); year: 2019 | Data on type of electric cooking is not available in the annual POTEnCIA reports on country energy consumption, dummy data based on the NL dataset was used to fill in the split; author: Joint Research Center (JRC); year: 2019 | Data on type of electric cooking is not available in the annual POTEnCIA reports on country energy consumption, dummy data based on the NL dataset was used to fill in the split; author: Joint Research Center (JRC); year: 2019 | Data on type of electric cooking is not available in the annual POTEnCIA reports on country energy consumption, dummy data based on the NL dataset was used to fill in the split; author: Joint Research Center (JRC); year: 2019 | Data on type of electric cooking is not available in the annual POTEnCIA reports on country energy consumption, dummy data based on the NL dataset was used to fill in the split; author: Joint Research Center (JRC); year: 2019 | Data on type of electric cooking is not available in the annual POTEnCIA reports on country energy consumption, dummy data based on the NL dataset was used to fill in the split; author: Joint Research Center (JRC); year: 2019 | Data on type of electric cooking is not available in the annual POTEnCIA reports on country energy consumption, dummy data based on the NL dataset was used to fill in the split; author: Joint Research Center (JRC); year: 2019 | Data on type of electric cooking is not available in the annual POTEnCIA reports on country energy consumption, dummy data based on the NL dataset was used to fill in the split; author: Joint Research Center (JRC); year: 2019 | Data on type of electric cooking is not available in the annual POTEnCIA reports on country energy consumption, dummy data based on the NL dataset was used to fill in the split; author: Joint Research Center (JRC); year: 2019 | Data on type of electric cooking is not available in the annual POTEnCIA reports on country energy consumption, dummy data based on the NL dataset was used to fill in the split; author: Joint Research Center (JRC); year: 2019 | Data on type of electric cooking is not available in the annual POTEnCIA reports on country energy consumption, dummy data based on the NL dataset was used to fill in the split; author: Joint Research Center (JRC); year: 2019 | Data on type of electric cooking is not available in the annual POTEnCIA reports on country energy consumption, dummy data based on the NL dataset was used to fill in the split; author: Joint Research Center (JRC); year: 2019 | Data on type of electric cooking is not available in the annual POTEnCIA reports on country energy consumption, dummy data based on the NL dataset was used to fill in the split; author: Joint Research Center (JRC); year: 2019 | Data on type of electric cooking is not available in the annual POTEnCIA reports on country energy consumption, dummy data based on the NL dataset was used to fill in the split; author: Joint Research Center (JRC); year: 2019 | Data on type of electric cooking is not available in the annual POTEnCIA reports on country energy consumption, dummy data based on the NL dataset was used to fill in the split; author: Joint Research Center (JRC); year: 2019 | Data on type of electric cooking is not available in the annual POTEnCIA reports on country energy consumption, dummy data based on the NL dataset was used to fill in the split; author: Joint Research Center (JRC); year: 2019 | Data on type of electric cooking is not available in the annual POTEnCIA reports on country energy consumption, dummy data based on the NL dataset was used to fill in the split; author: Joint Research Center (JRC); year: 2019 | Data on type of electric cooking is not available in the annual POTEnCIA reports on country energy consumption, dummy data based on the NL dataset was used to fill in the split; author: Joint Research Center (JRC); year: 2019 | Data on type of electric cooking is not available in the annual POTEnCIA reports on country energy consumption, dummy data based on the NL dataset was used to fill in the split; author: Joint Research Center (JRC); year: 2019 | Data on type of electric cooking is not available in the annual POTEnCIA reports on country energy consumption, dummy data based on the NL dataset was used to fill in the split; author: Joint Research Center (JRC); year: 2019 | Data on type of electric cooking is not available in the annual POTEnCIA reports on country energy consumption, dummy data based on the NL dataset was used to fill in the split; author: Joint Research Center (JRC); year: 2019 | Data on type of electric cooking is not available in the annual POTEnCIA reports on country energy consumption, dummy data based on the NL dataset was used to fill in the split; author: Joint Research Center (JRC); year: 2019 | Data on type of electric cooking is not available in the annual POTEnCIA reports on country energy consumption, dummy data based on the NL dataset was used to fill in the split; author: Joint Research Center (JRC); year: 2019
households_final_demand_for_cooking_electricity_households_cooker_induction_electricity_parent_share | 0.19 | 0.19 | 0.19 | 0.19 | 0.19 | 0.19 | 0.19 | 0.19 | 0.19 | 0.19 | 0.19 | 0.19 | 0.19 | 0.19 | 0.19 | 0.19 | 0.19 | 0.19 | 0.19 | 0.19 | 0.19 | 0.19 | 0.19 | 0.19 | 0.19 | 0.19 | 0.19 | 0.19 | 0.19 | Data on type of electric cooking is not available in the annual POTEnCIA reports on country energy consumption, dummy data based on the NL dataset was used to fill in the split; author: Joint Research Center (JRC); year: 2019 | Data on type of electric cooking is not available in the annual POTEnCIA reports on country energy consumption, dummy data based on the NL dataset was used to fill in the split; author: Joint Research Center (JRC); year: 2019 | Data on type of electric cooking is not available in the annual POTEnCIA reports on country energy consumption, dummy data based on the NL dataset was used to fill in the split; author: Joint Research Center (JRC); year: 2019 | Data on type of electric cooking is not available in the annual POTEnCIA reports on country energy consumption, dummy data based on the NL dataset was used to fill in the split; author: Joint Research Center (JRC); year: 2019 | Data on type of electric cooking is not available in the annual POTEnCIA reports on country energy consumption, dummy data based on the NL dataset was used to fill in the split; author: Joint Research Center (JRC); year: 2019 | Data on type of electric cooking is not available in the annual POTEnCIA reports on country energy consumption, dummy data based on the NL dataset was used to fill in the split; author: Joint Research Center (JRC); year: 2019 | Data on type of electric cooking is not available in the annual POTEnCIA reports on country energy consumption, dummy data based on the NL dataset was used to fill in the split; author: Joint Research Center (JRC); year: 2019 | Data on type of electric cooking is not available in the annual POTEnCIA reports on country energy consumption, dummy data based on the NL dataset was used to fill in the split; author: Joint Research Center (JRC); year: 2019 | Data on type of electric cooking is not available in the annual POTEnCIA reports on country energy consumption, dummy data based on the NL dataset was used to fill in the split; author: Joint Research Center (JRC); year: 2019 | Data on type of electric cooking is not available in the annual POTEnCIA reports on country energy consumption, dummy data based on the NL dataset was used to fill in the split; author: Joint Research Center (JRC); year: 2019 | Data on type of electric cooking is not available in the annual POTEnCIA reports on country energy consumption, dummy data based on the NL dataset was used to fill in the split; author: Joint Research Center (JRC); year: 2019 | Data on type of electric cooking is not available in the annual POTEnCIA reports on country energy consumption, dummy data based on the NL dataset was used to fill in the split; author: Joint Research Center (JRC); year: 2019 | Data on type of electric cooking is not available in the annual POTEnCIA reports on country energy consumption, dummy data based on the NL dataset was used to fill in the split; author: Joint Research Center (JRC); year: 2019 | Data on type of electric cooking is not available in the annual POTEnCIA reports on country energy consumption, dummy data based on the NL dataset was used to fill in the split; author: Joint Research Center (JRC); year: 2019 | Data on type of electric cooking is not available in the annual POTEnCIA reports on country energy consumption, dummy data based on the NL dataset was used to fill in the split; author: Joint Research Center (JRC); year: 2019 | Data on type of electric cooking is not available in the annual POTEnCIA reports on country energy consumption, dummy data based on the NL dataset was used to fill in the split; author: Joint Research Center (JRC); year: 2019 | Data on type of electric cooking is not available in the annual POTEnCIA reports on country energy consumption, dummy data based on the NL dataset was used to fill in the split; author: Joint Research Center (JRC); year: 2019 | Data on type of electric cooking is not available in the annual POTEnCIA reports on country energy consumption, dummy data based on the NL dataset was used to fill in the split; author: Joint Research Center (JRC); year: 2019 | Data on type of electric cooking is not available in the annual POTEnCIA reports on country energy consumption, dummy data based on the NL dataset was used to fill in the split; author: Joint Research Center (JRC); year: 2019 | Data on type of electric cooking is not available in the annual POTEnCIA reports on country energy consumption, dummy data based on the NL dataset was used to fill in the split; author: Joint Research Center (JRC); year: 2019 | Data on type of electric cooking is not available in the annual POTEnCIA reports on country energy consumption, dummy data based on the NL dataset was used to fill in the split; author: Joint Research Center (JRC); year: 2019 | Data on type of electric cooking is not available in the annual POTEnCIA reports on country energy consumption, dummy data based on the NL dataset was used to fill in the split; author: Joint Research Center (JRC); year: 2019 | Data on type of electric cooking is not available in the annual POTEnCIA reports on country energy consumption, dummy data based on the NL dataset was used to fill in the split; author: Joint Research Center (JRC); year: 2019 | Data on type of electric cooking is not available in the annual POTEnCIA reports on country energy consumption, dummy data based on the NL dataset was used to fill in the split; author: Joint Research Center (JRC); year: 2019 | Data on type of electric cooking is not available in the annual POTEnCIA reports on country energy consumption, dummy data based on the NL dataset was used to fill in the split; author: Joint Research Center (JRC); year: 2019 | Data on type of electric cooking is not available in the annual POTEnCIA reports on country energy consumption, dummy data based on the NL dataset was used to fill in the split; author: Joint Research Center (JRC); year: 2019 | Data on type of electric cooking is not available in the annual POTEnCIA reports on country energy consumption, dummy data based on the NL dataset was used to fill in the split; author: Joint Research Center (JRC); year: 2019 | Data on type of electric cooking is not available in the annual POTEnCIA reports on country energy consumption, dummy data based on the NL dataset was used to fill in the split; author: Joint Research Center (JRC); year: 2019 | Data on type of electric cooking is not available in the annual POTEnCIA reports on country energy consumption, dummy data based on the NL dataset was used to fill in the split; author: Joint Research Center (JRC); year: 2019
households_final_demand_for_cooking_electricity_households_cooker_resistive_electricity_parent_share | 0.1 | 0.1 | 0.1 | 0.1 | 0.1 | 0.1 | 0.1 | 0.1 | 0.1 | 0.1 | 0.1 | 0.1 | 0.1 | 0.1 | 0.1 | 0.1 | 0.1 | 0.1 | 0.1 | 0.1 | 0.1 | 0.1 | 0.1 | 0.1 | 0.1 | 0.1 | 0.1 | 0.1 | 0.1 | Data on type of electric cooking is not available in the annual POTEnCIA reports on country energy consumption, dummy data based on the NL dataset was used to fill in the split; author: Joint Research Center (JRC); year: 2019 | Data on type of electric cooking is not available in the annual POTEnCIA reports on country energy consumption, dummy data based on the NL dataset was used to fill in the split; author: Joint Research Center (JRC); year: 2019 | Data on type of electric cooking is not available in the annual POTEnCIA reports on country energy consumption, dummy data based on the NL dataset was used to fill in the split; author: Joint Research Center (JRC); year: 2019 | Data on type of electric cooking is not available in the annual POTEnCIA reports on country energy consumption, dummy data based on the NL dataset was used to fill in the split; author: Joint Research Center (JRC); year: 2019 | Data on type of electric cooking is not available in the annual POTEnCIA reports on country energy consumption, dummy data based on the NL dataset was used to fill in the split; author: Joint Research Center (JRC); year: 2019 | Data on type of electric cooking is not available in the annual POTEnCIA reports on country energy consumption, dummy data based on the NL dataset was used to fill in the split; author: Joint Research Center (JRC); year: 2019 | Data on type of electric cooking is not available in the annual POTEnCIA reports on country energy consumption, dummy data based on the NL dataset was used to fill in the split; author: Joint Research Center (JRC); year: 2019 | Data on type of electric cooking is not available in the annual POTEnCIA reports on country energy consumption, dummy data based on the NL dataset was used to fill in the split; author: Joint Research Center (JRC); year: 2019 | Data on type of electric cooking is not available in the annual POTEnCIA reports on country energy consumption, dummy data based on the NL dataset was used to fill in the split; author: Joint Research Center (JRC); year: 2019 | Data on type of electric cooking is not available in the annual POTEnCIA reports on country energy consumption, dummy data based on the NL dataset was used to fill in the split; author: Joint Research Center (JRC); year: 2019 | Data on type of electric cooking is not available in the annual POTEnCIA reports on country energy consumption, dummy data based on the NL dataset was used to fill in the split; author: Joint Research Center (JRC); year: 2019 | Data on type of electric cooking is not available in the annual POTEnCIA reports on country energy consumption, dummy data based on the NL dataset was used to fill in the split; author: Joint Research Center (JRC); year: 2019 | Data on type of electric cooking is not available in the annual POTEnCIA reports on country energy consumption, dummy data based on the NL dataset was used to fill in the split; author: Joint Research Center (JRC); year: 2019 | Data on type of electric cooking is not available in the annual POTEnCIA reports on country energy consumption, dummy data based on the NL dataset was used to fill in the split; author: Joint Research Center (JRC); year: 2019 | Data on type of electric cooking is not available in the annual POTEnCIA reports on country energy consumption, dummy data based on the NL dataset was used to fill in the split; author: Joint Research Center (JRC); year: 2019 | Data on type of electric cooking is not available in the annual POTEnCIA reports on country energy consumption, dummy data based on the NL dataset was used to fill in the split; author: Joint Research Center (JRC); year: 2019 | Data on type of electric cooking is not available in the annual POTEnCIA reports on country energy consumption, dummy data based on the NL dataset was used to fill in the split; author: Joint Research Center (JRC); year: 2019 | Data on type of electric cooking is not available in the annual POTEnCIA reports on country energy consumption, dummy data based on the NL dataset was used to fill in the split; author: Joint Research Center (JRC); year: 2019 | Data on type of electric cooking is not available in the annual POTEnCIA reports on country energy consumption, dummy data based on the NL dataset was used to fill in the split; author: Joint Research Center (JRC); year: 2019 | Data on type of electric cooking is not available in the annual POTEnCIA reports on country energy consumption, dummy data based on the NL dataset was used to fill in the split; author: Joint Research Center (JRC); year: 2019 | Data on type of electric cooking is not available in the annual POTEnCIA reports on country energy consumption, dummy data based on the NL dataset was used to fill in the split; author: Joint Research Center (JRC); year: 2019 | Data on type of electric cooking is not available in the annual POTEnCIA reports on country energy consumption, dummy data based on the NL dataset was used to fill in the split; author: Joint Research Center (JRC); year: 2019 | Data on type of electric cooking is not available in the annual POTEnCIA reports on country energy consumption, dummy data based on the NL dataset was used to fill in the split; author: Joint Research Center (JRC); year: 2019 | Data on type of electric cooking is not available in the annual POTEnCIA reports on country energy consumption, dummy data based on the NL dataset was used to fill in the split; author: Joint Research Center (JRC); year: 2019 | Data on type of electric cooking is not available in the annual POTEnCIA reports on country energy consumption, dummy data based on the NL dataset was used to fill in the split; author: Joint Research Center (JRC); year: 2019 | Data on type of electric cooking is not available in the annual POTEnCIA reports on country energy consumption, dummy data based on the NL dataset was used to fill in the split; author: Joint Research Center (JRC); year: 2019 | Data on type of electric cooking is not available in the annual POTEnCIA reports on country energy consumption, dummy data based on the NL dataset was used to fill in the split; author: Joint Research Center (JRC); year: 2019 | Data on type of electric cooking is not available in the annual POTEnCIA reports on country energy consumption, dummy data based on the NL dataset was used to fill in the split; author: Joint Research Center (JRC); year: 2019 | Data on type of electric cooking is not available in the annual POTEnCIA reports on country energy consumption, dummy data based on the NL dataset was used to fill in the split; author: Joint Research Center (JRC); year: 2019
households_final_demand_for_cooling_electricity_households_cooling_airconditioning_electricity_parent_share | 0.98 | 0.98 | 0.98 | 0.98 | 0.98 | 0.98 | 0.98 | 0.98 | 0.98 | 0.98 | 0.98 | 0.98 | 0.98 | 0.98 | 0.98 | 0.98 | 0.98 | 0.98 | 0.98 | 0.98 | 0.98 | 0.98 | 0.98 | 0.98 | 0.98 | 0.98 | 0.98 | 0.98 | 0.98 | Data on type of electric cooling is not available in the annual POTEnCIA reports on country energy consumption, dummy data based on the NL dataset was used to fill in the split; author: Joint Research Center (JRC); year: 2019 | Data on type of electric cooling is not available in the annual POTEnCIA reports on country energy consumption, dummy data based on the NL dataset was used to fill in the split; author: Joint Research Center (JRC); year: 2019 | Data on type of electric cooling is not available in the annual POTEnCIA reports on country energy consumption, dummy data based on the NL dataset was used to fill in the split; author: Joint Research Center (JRC); year: 2019 | Data on type of electric cooling is not available in the annual POTEnCIA reports on country energy consumption, dummy data based on the NL dataset was used to fill in the split; author: Joint Research Center (JRC); year: 2019 | Data on type of electric cooling is not available in the annual POTEnCIA reports on country energy consumption, dummy data based on the NL dataset was used to fill in the split; author: Joint Research Center (JRC); year: 2019 | Data on type of electric cooling is not available in the annual POTEnCIA reports on country energy consumption, dummy data based on the NL dataset was used to fill in the split; author: Joint Research Center (JRC); year: 2019 | Data on type of electric cooling is not available in the annual POTEnCIA reports on country energy consumption, dummy data based on the NL dataset was used to fill in the split; author: Joint Research Center (JRC); year: 2019 | Data on type of electric cooling is not available in the annual POTEnCIA reports on country energy consumption, dummy data based on the NL dataset was used to fill in the split; author: Joint Research Center (JRC); year: 2019 | Data on type of electric cooling is not available in the annual POTEnCIA reports on country energy consumption, dummy data based on the NL dataset was used to fill in the split; author: Joint Research Center (JRC); year: 2019 | Data on type of electric cooling is not available in the annual POTEnCIA reports on country energy consumption, dummy data based on the NL dataset was used to fill in the split; author: Joint Research Center (JRC); year: 2019 | Data on type of electric cooling is not available in the annual POTEnCIA reports on country energy consumption, dummy data based on the NL dataset was used to fill in the split; author: Joint Research Center (JRC); year: 2019 | Data on type of electric cooling is not available in the annual POTEnCIA reports on country energy consumption, dummy data based on the NL dataset was used to fill in the split; author: Joint Research Center (JRC); year: 2019 | Data on type of electric cooling is not available in the annual POTEnCIA reports on country energy consumption, dummy data based on the NL dataset was used to fill in the split; author: Joint Research Center (JRC); year: 2019 | Data on type of electric cooling is not available in the annual POTEnCIA reports on country energy consumption, dummy data based on the NL dataset was used to fill in the split; author: Joint Research Center (JRC); year: 2019 | Data on type of electric cooling is not available in the annual POTEnCIA reports on country energy consumption, dummy data based on the NL dataset was used to fill in the split; author: Joint Research Center (JRC); year: 2019 | Data on type of electric cooling is not available in the annual POTEnCIA reports on country energy consumption, dummy data based on the NL dataset was used to fill in the split; author: Joint Research Center (JRC); year: 2019 | Data on type of electric cooling is not available in the annual POTEnCIA reports on country energy consumption, dummy data based on the NL dataset was used to fill in the split; author: Joint Research Center (JRC); year: 2019 | Data on type of electric cooling is not available in the annual POTEnCIA reports on country energy consumption, dummy data based on the NL dataset was used to fill in the split; author: Joint Research Center (JRC); year: 2019 | Data on type of electric cooling is not available in the annual POTEnCIA reports on country energy consumption, dummy data based on the NL dataset was used to fill in the split; author: Joint Research Center (JRC); year: 2019 | Data on type of electric cooling is not available in the annual POTEnCIA reports on country energy consumption, dummy data based on the NL dataset was used to fill in the split; author: Joint Research Center (JRC); year: 2019 | Data on type of electric cooling is not available in the annual POTEnCIA reports on country energy consumption, dummy data based on the NL dataset was used to fill in the split; author: Joint Research Center (JRC); year: 2019 | Data on type of electric cooling is not available in the annual POTEnCIA reports on country energy consumption, dummy data based on the NL dataset was used to fill in the split; author: Joint Research Center (JRC); year: 2019 | Data on type of electric cooling is not available in the annual POTEnCIA reports on country energy consumption, dummy data based on the NL dataset was used to fill in the split; author: Joint Research Center (JRC); year: 2019 | Data on type of electric cooling is not available in the annual POTEnCIA reports on country energy consumption, dummy data based on the NL dataset was used to fill in the split; author: Joint Research Center (JRC); year: 2019 | Data on type of electric cooling is not available in the annual POTEnCIA reports on country energy consumption, dummy data based on the NL dataset was used to fill in the split; author: Joint Research Center (JRC); year: 2019 | Data on type of electric cooling is not available in the annual POTEnCIA reports on country energy consumption, dummy data based on the NL dataset was used to fill in the split; author: Joint Research Center (JRC); year: 2019 | Data on type of electric cooling is not available in the annual POTEnCIA reports on country energy consumption, dummy data based on the NL dataset was used to fill in the split; author: Joint Research Center (JRC); year: 2019 | Data on type of electric cooling is not available in the annual POTEnCIA reports on country energy consumption, dummy data based on the NL dataset was used to fill in the split; author: Joint Research Center (JRC); year: 2019 | Data on type of electric cooling is not available in the annual POTEnCIA reports on country energy consumption, dummy data based on the NL dataset was used to fill in the split; author: Joint Research Center (JRC); year: 2019
households_final_demand_for_cooling_electricity_households_cooling_heatpump_air_water_electricity_parent_share | 0 | 0 | 0 | 0 | 0 | 0 | 0 | 0 | 0 | 0 | 0 | 0 | 0 | 0 | 0 | 0 | 0 | 0 | 0 | 0 | 0 | 0 | 0 | 0 | 0 | 0 | 0 | 0 | 0 | Data on type of electric cooling is not available in the annual POTEnCIA reports on country energy consumption, dummy data based on the NL dataset was used to fill in the split; author: Joint Research Center (JRC); year: 2019 | Data on type of electric cooling is not available in the annual POTEnCIA reports on country energy consumption, dummy data based on the NL dataset was used to fill in the split; author: Joint Research Center (JRC); year: 2019 | Data on type of electric cooling is not available in the annual POTEnCIA reports on country energy consumption, dummy data based on the NL dataset was used to fill in the split; author: Joint Research Center (JRC); year: 2019 | Data on type of electric cooling is not available in the annual POTEnCIA reports on country energy consumption, dummy data based on the NL dataset was used to fill in the split; author: Joint Research Center (JRC); year: 2019 | Data on type of electric cooling is not available in the annual POTEnCIA reports on country energy consumption, dummy data based on the NL dataset was used to fill in the split; author: Joint Research Center (JRC); year: 2019 | Data on type of electric cooling is not available in the annual POTEnCIA reports on country energy consumption, dummy data based on the NL dataset was used to fill in the split; author: Joint Research Center (JRC); year: 2019 | Data on type of electric cooling is not available in the annual POTEnCIA reports on country energy consumption, dummy data based on the NL dataset was used to fill in the split; author: Joint Research Center (JRC); year: 2019 | Data on type of electric cooling is not available in the annual POTEnCIA reports on country energy consumption, dummy data based on the NL dataset was used to fill in the split; author: Joint Research Center (JRC); year: 2019 | Data on type of electric cooling is not available in the annual POTEnCIA reports on country energy consumption, dummy data based on the NL dataset was used to fill in the split; author: Joint Research Center (JRC); year: 2019 | Data on type of electric cooling is not available in the annual POTEnCIA reports on country energy consumption, dummy data based on the NL dataset was used to fill in the split; author: Joint Research Center (JRC); year: 2019 | Data on type of electric cooling is not available in the annual POTEnCIA reports on country energy consumption, dummy data based on the NL dataset was used to fill in the split; author: Joint Research Center (JRC); year: 2019 | Data on type of electric cooling is not available in the annual POTEnCIA reports on country energy consumption, dummy data based on the NL dataset was used to fill in the split; author: Joint Research Center (JRC); year: 2019 | Data on type of electric cooling is not available in the annual POTEnCIA reports on country energy consumption, dummy data based on the NL dataset was used to fill in the split; author: Joint Research Center (JRC); year: 2019 | Data on type of electric cooling is not available in the annual POTEnCIA reports on country energy consumption, dummy data based on the NL dataset was used to fill in the split; author: Joint Research Center (JRC); year: 2019 | Data on type of electric cooling is not available in the annual POTEnCIA reports on country energy consumption, dummy data based on the NL dataset was used to fill in the split; author: Joint Research Center (JRC); year: 2019 | Data on type of electric cooling is not available in the annual POTEnCIA reports on country energy consumption, dummy data based on the NL dataset was used to fill in the split; author: Joint Research Center (JRC); year: 2019 | Data on type of electric cooling is not available in the annual POTEnCIA reports on country energy consumption, dummy data based on the NL dataset was used to fill in the split; author: Joint Research Center (JRC); year: 2019 | Data on type of electric cooling is not available in the annual POTEnCIA reports on country energy consumption, dummy data based on the NL dataset was used to fill in the split; author: Joint Research Center (JRC); year: 2019 | Data on type of electric cooling is not available in the annual POTEnCIA reports on country energy consumption, dummy data based on the NL dataset was used to fill in the split; author: Joint Research Center (JRC); year: 2019 | Data on type of electric cooling is not available in the annual POTEnCIA reports on country energy consumption, dummy data based on the NL dataset was used to fill in the split; author: Joint Research Center (JRC); year: 2019 | Data on type of electric cooling is not available in the annual POTEnCIA reports on country energy consumption, dummy data based on the NL dataset was used to fill in the split; author: Joint Research Center (JRC); year: 2019 | Data on type of electric cooling is not available in the annual POTEnCIA reports on country energy consumption, dummy data based on the NL dataset was used to fill in the split; author: Joint Research Center (JRC); year: 2019 | Data on type of electric cooling is not available in the annual POTEnCIA reports on country energy consumption, dummy data based on the NL dataset was used to fill in the split; author: Joint Research Center (JRC); year: 2019 | Data on type of electric cooling is not available in the annual POTEnCIA reports on country energy consumption, dummy data based on the NL dataset was used to fill in the split; author: Joint Research Center (JRC); year: 2019 | Data on type of electric cooling is not available in the annual POTEnCIA reports on country energy consumption, dummy data based on the NL dataset was used to fill in the split; author: Joint Research Center (JRC); year: 2019 | Data on type of electric cooling is not available in the annual POTEnCIA reports on country energy consumption, dummy data based on the NL dataset was used to fill in the split; author: Joint Research Center (JRC); year: 2019 | Data on type of electric cooling is not available in the annual POTEnCIA reports on country energy consumption, dummy data based on the NL dataset was used to fill in the split; author: Joint Research Center (JRC); year: 2019 | Data on type of electric cooling is not available in the annual POTEnCIA reports on country energy consumption, dummy data based on the NL dataset was used to fill in the split; author: Joint Research Center (JRC); year: 2019 | Data on type of electric cooling is not available in the annual POTEnCIA reports on country energy consumption, dummy data based on the NL dataset was used to fill in the split; author: Joint Research Center (JRC); year: 2019
households_final_demand_for_cooling_electricity_households_cooling_heatpump_ground_water_electricity_parent_share | 0.02 | 0.02 | 0.02 | 0.02 | 0.02 | 0.02 | 0.02 | 0.02 | 0.02 | 0.02 | 0.02 | 0.02 | 0.02 | 0.02 | 0.02 | 0.02 | 0.02 | 0.02 | 0.02 | 0.02 | 0.02 | 0.02 | 0.02 | 0.02 | 0.02 | 0.02 | 0.02 | 0.02 | 0.02 | Data on type of electric cooling is not available in the annual POTEnCIA reports on country energy consumption, dummy data based on the NL dataset was used to fill in the split; author: Joint Research Center (JRC); year: 2019 | Data on type of electric cooling is not available in the annual POTEnCIA reports on country energy consumption, dummy data based on the NL dataset was used to fill in the split; author: Joint Research Center (JRC); year: 2019 | Data on type of electric cooling is not available in the annual POTEnCIA reports on country energy consumption, dummy data based on the NL dataset was used to fill in the split; author: Joint Research Center (JRC); year: 2019 | Data on type of electric cooling is not available in the annual POTEnCIA reports on country energy consumption, dummy data based on the NL dataset was used to fill in the split; author: Joint Research Center (JRC); year: 2019 | Data on type of electric cooling is not available in the annual POTEnCIA reports on country energy consumption, dummy data based on the NL dataset was used to fill in the split; author: Joint Research Center (JRC); year: 2019 | Data on type of electric cooling is not available in the annual POTEnCIA reports on country energy consumption, dummy data based on the NL dataset was used to fill in the split; author: Joint Research Center (JRC); year: 2019 | Data on type of electric cooling is not available in the annual POTEnCIA reports on country energy consumption, dummy data based on the NL dataset was used to fill in the split; author: Joint Research Center (JRC); year: 2019 | Data on type of electric cooling is not available in the annual POTEnCIA reports on country energy consumption, dummy data based on the NL dataset was used to fill in the split; author: Joint Research Center (JRC); year: 2019 | Data on type of electric cooling is not available in the annual POTEnCIA reports on country energy consumption, dummy data based on the NL dataset was used to fill in the split; author: Joint Research Center (JRC); year: 2019 | Data on type of electric cooling is not available in the annual POTEnCIA reports on country energy consumption, dummy data based on the NL dataset was used to fill in the split; author: Joint Research Center (JRC); year: 2019 | Data on type of electric cooling is not available in the annual POTEnCIA reports on country energy consumption, dummy data based on the NL dataset was used to fill in the split; author: Joint Research Center (JRC); year: 2019 | Data on type of electric cooling is not available in the annual POTEnCIA reports on country energy consumption, dummy data based on the NL dataset was used to fill in the split; author: Joint Research Center (JRC); year: 2019 | Data on type of electric cooling is not available in the annual POTEnCIA reports on country energy consumption, dummy data based on the NL dataset was used to fill in the split; author: Joint Research Center (JRC); year: 2019 | Data on type of electric cooling is not available in the annual POTEnCIA reports on country energy consumption, dummy data based on the NL dataset was used to fill in the split; author: Joint Research Center (JRC); year: 2019 | Data on type of electric cooling is not available in the annual POTEnCIA reports on country energy consumption, dummy data based on the NL dataset was used to fill in the split; author: Joint Research Center (JRC); year: 2019 | Data on type of electric cooling is not available in the annual POTEnCIA reports on country energy consumption, dummy data based on the NL dataset was used to fill in the split; author: Joint Research Center (JRC); year: 2019 | Data on type of electric cooling is not available in the annual POTEnCIA reports on country energy consumption, dummy data based on the NL dataset was used to fill in the split; author: Joint Research Center (JRC); year: 2019 | Data on type of electric cooling is not available in the annual POTEnCIA reports on country energy consumption, dummy data based on the NL dataset was used to fill in the split; author: Joint Research Center (JRC); year: 2019 | Data on type of electric cooling is not available in the annual POTEnCIA reports on country energy consumption, dummy data based on the NL dataset was used to fill in the split; author: Joint Research Center (JRC); year: 2019 | Data on type of electric cooling is not available in the annual POTEnCIA reports on country energy consumption, dummy data based on the NL dataset was used to fill in the split; author: Joint Research Center (JRC); year: 2019 | Data on type of electric cooling is not available in the annual POTEnCIA reports on country energy consumption, dummy data based on the NL dataset was used to fill in the split; author: Joint Research Center (JRC); year: 2019 | Data on type of electric cooling is not available in the annual POTEnCIA reports on country energy consumption, dummy data based on the NL dataset was used to fill in the split; author: Joint Research Center (JRC); year: 2019 | Data on type of electric cooling is not available in the annual POTEnCIA reports on country energy consumption, dummy data based on the NL dataset was used to fill in the split; author: Joint Research Center (JRC); year: 2019 | Data on type of electric cooling is not available in the annual POTEnCIA reports on country energy consumption, dummy data based on the NL dataset was used to fill in the split; author: Joint Research Center (JRC); year: 2019 | Data on type of electric cooling is not available in the annual POTEnCIA reports on country energy consumption, dummy data based on the NL dataset was used to fill in the split; author: Joint Research Center (JRC); year: 2019 | Data on type of electric cooling is not available in the annual POTEnCIA reports on country energy consumption, dummy data based on the NL dataset was used to fill in the split; author: Joint Research Center (JRC); year: 2019 | Data on type of electric cooling is not available in the annual POTEnCIA reports on country energy consumption, dummy data based on the NL dataset was used to fill in the split; author: Joint Research Center (JRC); year: 2019 | Data on type of electric cooling is not available in the annual POTEnCIA reports on country energy consumption, dummy data based on the NL dataset was used to fill in the split; author: Joint Research Center (JRC); year: 2019 | Data on type of electric cooling is not available in the annual POTEnCIA reports on country energy consumption, dummy data based on the NL dataset was used to fill in the split; author: Joint Research Center (JRC); year: 2019
households_final_demand_for_lighting_electricity_households_lighting_efficient_fluorescent_electricity_parent_share | 0.16 | 0.16 | 0.16 | 0.16 | 0.16 | 0.16 | 0.16 | 0.16 | 0.16 | 0.16 | 0.16 | 0.16 | 0.16 | 0.16 | 0.16 | 0.16 | 0.16 | 0.16 | 0.16 | 0.16 | 0.16 | 0.16 | 0.16 | 0.16 | 0.16 | 0.16 | 0.16 | 0.16 | 0.16 | Data on type of lighting is not available in the annual POTEnCIA reports on country energy consumption, dummy data based on the NL dataset was used to fill in the split; author: Joint Research Center (JRC); year: 2019 | Data on type of lighting is not available in the annual POTEnCIA reports on country energy consumption, dummy data based on the NL dataset was used to fill in the split; author: Joint Research Center (JRC); year: 2019 | Data on type of lighting is not available in the annual POTEnCIA reports on country energy consumption, dummy data based on the NL dataset was used to fill in the split; author: Joint Research Center (JRC); year: 2019 | Data on type of lighting is not available in the annual POTEnCIA reports on country energy consumption, dummy data based on the NL dataset was used to fill in the split; author: Joint Research Center (JRC); year: 2019 | Data on type of lighting is not available in the annual POTEnCIA reports on country energy consumption, dummy data based on the NL dataset was used to fill in the split; author: Joint Research Center (JRC); year: 2019 | Data on type of lighting is not available in the annual POTEnCIA reports on country energy consumption, dummy data based on the NL dataset was used to fill in the split; author: Joint Research Center (JRC); year: 2019 | Data on type of lighting is not available in the annual POTEnCIA reports on country energy consumption, dummy data based on the NL dataset was used to fill in the split; author: Joint Research Center (JRC); year: 2019 | Data on type of lighting is not available in the annual POTEnCIA reports on country energy consumption, dummy data based on the NL dataset was used to fill in the split; author: Joint Research Center (JRC); year: 2019 | Data on type of lighting is not available in the annual POTEnCIA reports on country energy consumption, dummy data based on the NL dataset was used to fill in the split; author: Joint Research Center (JRC); year: 2019 | Data on type of lighting is not available in the annual POTEnCIA reports on country energy consumption, dummy data based on the NL dataset was used to fill in the split; author: Joint Research Center (JRC); year: 2019 | Data on type of lighting is not available in the annual POTEnCIA reports on country energy consumption, dummy data based on the NL dataset was used to fill in the split; author: Joint Research Center (JRC); year: 2019 | Data on type of lighting is not available in the annual POTEnCIA reports on country energy consumption, dummy data based on the NL dataset was used to fill in the split; author: Joint Research Center (JRC); year: 2019 | Data on type of lighting is not available in the annual POTEnCIA reports on country energy consumption, dummy data based on the NL dataset was used to fill in the split; author: Joint Research Center (JRC); year: 2019 | Data on type of lighting is not available in the annual POTEnCIA reports on country energy consumption, dummy data based on the NL dataset was used to fill in the split; author: Joint Research Center (JRC); year: 2019 | Data on type of lighting is not available in the annual POTEnCIA reports on country energy consumption, dummy data based on the NL dataset was used to fill in the split; author: Joint Research Center (JRC); year: 2019 | Data on type of lighting is not available in the annual POTEnCIA reports on country energy consumption, dummy data based on the NL dataset was used to fill in the split; author: Joint Research Center (JRC); year: 2019 | Data on type of lighting is not available in the annual POTEnCIA reports on country energy consumption, dummy data based on the NL dataset was used to fill in the split; author: Joint Research Center (JRC); year: 2019 | Data on type of lighting is not available in the annual POTEnCIA reports on country energy consumption, dummy data based on the NL dataset was used to fill in the split; author: Joint Research Center (JRC); year: 2019 | Data on type of lighting is not available in the annual POTEnCIA reports on country energy consumption, dummy data based on the NL dataset was used to fill in the split; author: Joint Research Center (JRC); year: 2019 | Data on type of lighting is not available in the annual POTEnCIA reports on country energy consumption, dummy data based on the NL dataset was used to fill in the split; author: Joint Research Center (JRC); year: 2019 | Data on type of lighting is not available in the annual POTEnCIA reports on country energy consumption, dummy data based on the NL dataset was used to fill in the split; author: Joint Research Center (JRC); year: 2019 | Data on type of lighting is not available in the annual POTEnCIA reports on country energy consumption, dummy data based on the NL dataset was used to fill in the split; author: Joint Research Center (JRC); year: 2019 | Data on type of lighting is not available in the annual POTEnCIA reports on country energy consumption, dummy data based on the NL dataset was used to fill in the split; author: Joint Research Center (JRC); year: 2019 | Data on type of lighting is not available in the annual POTEnCIA reports on country energy consumption, dummy data based on the NL dataset was used to fill in the split; author: Joint Research Center (JRC); year: 2019 | Data on type of lighting is not available in the annual POTEnCIA reports on country energy consumption, dummy data based on the NL dataset was used to fill in the split; author: Joint Research Center (JRC); year: 2019 | Data on type of lighting is not available in the annual POTEnCIA reports on country energy consumption, dummy data based on the NL dataset was used to fill in the split; author: Joint Research Center (JRC); year: 2019 | Data on type of lighting is not available in the annual POTEnCIA reports on country energy consumption, dummy data based on the NL dataset was used to fill in the split; author: Joint Research Center (JRC); year: 2019 | Data on type of lighting is not available in the annual POTEnCIA reports on country energy consumption, dummy data based on the NL dataset was used to fill in the split; author: Joint Research Center (JRC); year: 2019 | Data on type of lighting is not available in the annual POTEnCIA reports on country energy consumption, dummy data based on the NL dataset was used to fill in the split; author: Joint Research Center (JRC); year: 2019
households_final_demand_for_lighting_electricity_households_lighting_incandescent_electricity_parent_share | 0.83 | 0.83 | 0.83 | 0.83 | 0.83 | 0.83 | 0.83 | 0.83 | 0.83 | 0.83 | 0.83 | 0.83 | 0.83 | 0.83 | 0.83 | 0.83 | 0.83 | 0.83 | 0.83 | 0.83 | 0.83 | 0.83 | 0.83 | 0.83 | 0.83 | 0.83 | 0.83 | 0.83 | 0.83 | Data on type of lighting is not available in the annual POTEnCIA reports on country energy consumption, dummy data based on the NL dataset was used to fill in the split; author: Joint Research Center (JRC); year: 2019 | Data on type of lighting is not available in the annual POTEnCIA reports on country energy consumption, dummy data based on the NL dataset was used to fill in the split; author: Joint Research Center (JRC); year: 2019 | Data on type of lighting is not available in the annual POTEnCIA reports on country energy consumption, dummy data based on the NL dataset was used to fill in the split; author: Joint Research Center (JRC); year: 2019 | Data on type of lighting is not available in the annual POTEnCIA reports on country energy consumption, dummy data based on the NL dataset was used to fill in the split; author: Joint Research Center (JRC); year: 2019 | Data on type of lighting is not available in the annual POTEnCIA reports on country energy consumption, dummy data based on the NL dataset was used to fill in the split; author: Joint Research Center (JRC); year: 2019 | Data on type of lighting is not available in the annual POTEnCIA reports on country energy consumption, dummy data based on the NL dataset was used to fill in the split; author: Joint Research Center (JRC); year: 2019 | Data on type of lighting is not available in the annual POTEnCIA reports on country energy consumption, dummy data based on the NL dataset was used to fill in the split; author: Joint Research Center (JRC); year: 2019 | Data on type of lighting is not available in the annual POTEnCIA reports on country energy consumption, dummy data based on the NL dataset was used to fill in the split; author: Joint Research Center (JRC); year: 2019 | Data on type of lighting is not available in the annual POTEnCIA reports on country energy consumption, dummy data based on the NL dataset was used to fill in the split; author: Joint Research Center (JRC); year: 2019 | Data on type of lighting is not available in the annual POTEnCIA reports on country energy consumption, dummy data based on the NL dataset was used to fill in the split; author: Joint Research Center (JRC); year: 2019 | Data on type of lighting is not available in the annual POTEnCIA reports on country energy consumption, dummy data based on the NL dataset was used to fill in the split; author: Joint Research Center (JRC); year: 2019 | Data on type of lighting is not available in the annual POTEnCIA reports on country energy consumption, dummy data based on the NL dataset was used to fill in the split; author: Joint Research Center (JRC); year: 2019 | Data on type of lighting is not available in the annual POTEnCIA reports on country energy consumption, dummy data based on the NL dataset was used to fill in the split; author: Joint Research Center (JRC); year: 2019 | Data on type of lighting is not available in the annual POTEnCIA reports on country energy consumption, dummy data based on the NL dataset was used to fill in the split; author: Joint Research Center (JRC); year: 2019 | Data on type of lighting is not available in the annual POTEnCIA reports on country energy consumption, dummy data based on the NL dataset was used to fill in the split; author: Joint Research Center (JRC); year: 2019 | Data on type of lighting is not available in the annual POTEnCIA reports on country energy consumption, dummy data based on the NL dataset was used to fill in the split; author: Joint Research Center (JRC); year: 2019 | Data on type of lighting is not available in the annual POTEnCIA reports on country energy consumption, dummy data based on the NL dataset was used to fill in the split; author: Joint Research Center (JRC); year: 2019 | Data on type of lighting is not available in the annual POTEnCIA reports on country energy consumption, dummy data based on the NL dataset was used to fill in the split; author: Joint Research Center (JRC); year: 2019 | Data on type of lighting is not available in the annual POTEnCIA reports on country energy consumption, dummy data based on the NL dataset was used to fill in the split; author: Joint Research Center (JRC); year: 2019 | Data on type of lighting is not available in the annual POTEnCIA reports on country energy consumption, dummy data based on the NL dataset was used to fill in the split; author: Joint Research Center (JRC); year: 2019 | Data on type of lighting is not available in the annual POTEnCIA reports on country energy consumption, dummy data based on the NL dataset was used to fill in the split; author: Joint Research Center (JRC); year: 2019 | Data on type of lighting is not available in the annual POTEnCIA reports on country energy consumption, dummy data based on the NL dataset was used to fill in the split; author: Joint Research Center (JRC); year: 2019 | Data on type of lighting is not available in the annual POTEnCIA reports on country energy consumption, dummy data based on the NL dataset was used to fill in the split; author: Joint Research Center (JRC); year: 2019 | Data on type of lighting is not available in the annual POTEnCIA reports on country energy consumption, dummy data based on the NL dataset was used to fill in the split; author: Joint Research Center (JRC); year: 2019 | Data on type of lighting is not available in the annual POTEnCIA reports on country energy consumption, dummy data based on the NL dataset was used to fill in the split; author: Joint Research Center (JRC); year: 2019 | Data on type of lighting is not available in the annual POTEnCIA reports on country energy consumption, dummy data based on the NL dataset was used to fill in the split; author: Joint Research Center (JRC); year: 2019 | Data on type of lighting is not available in the annual POTEnCIA reports on country energy consumption, dummy data based on the NL dataset was used to fill in the split; author: Joint Research Center (JRC); year: 2019 | Data on type of lighting is not available in the annual POTEnCIA reports on country energy consumption, dummy data based on the NL dataset was used to fill in the split; author: Joint Research Center (JRC); year: 2019 | Data on type of lighting is not available in the annual POTEnCIA reports on country energy consumption, dummy data based on the NL dataset was used to fill in the split; author: Joint Research Center (JRC); year: 2019
households_final_demand_for_lighting_electricity_households_lighting_led_electricity_parent_share | 0.01 | 0.01 | 0.01 | 0.01 | 0.01 | 0.01 | 0.01 | 0.01 | 0.01 | 0.01 | 0.01 | 0.01 | 0.01 | 0.01 | 0.01 | 0.01 | 0.01 | 0.01 | 0.01 | 0.01 | 0.01 | 0.01 | 0.01 | 0.01 | 0.01 | 0.01 | 0.01 | 0.01 | 0.01 | Data on type of lighting is not available in the annual POTEnCIA reports on country energy consumption, dummy data based on the NL dataset was used to fill in the split; author: Joint Research Center (JRC); year: 2019 | Data on type of lighting is not available in the annual POTEnCIA reports on country energy consumption, dummy data based on the NL dataset was used to fill in the split; author: Joint Research Center (JRC); year: 2019 | Data on type of lighting is not available in the annual POTEnCIA reports on country energy consumption, dummy data based on the NL dataset was used to fill in the split; author: Joint Research Center (JRC); year: 2019 | Data on type of lighting is not available in the annual POTEnCIA reports on country energy consumption, dummy data based on the NL dataset was used to fill in the split; author: Joint Research Center (JRC); year: 2019 | Data on type of lighting is not available in the annual POTEnCIA reports on country energy consumption, dummy data based on the NL dataset was used to fill in the split; author: Joint Research Center (JRC); year: 2019 | Data on type of lighting is not available in the annual POTEnCIA reports on country energy consumption, dummy data based on the NL dataset was used to fill in the split; author: Joint Research Center (JRC); year: 2019 | Data on type of lighting is not available in the annual POTEnCIA reports on country energy consumption, dummy data based on the NL dataset was used to fill in the split; author: Joint Research Center (JRC); year: 2019 | Data on type of lighting is not available in the annual POTEnCIA reports on country energy consumption, dummy data based on the NL dataset was used to fill in the split; author: Joint Research Center (JRC); year: 2019 | Data on type of lighting is not available in the annual POTEnCIA reports on country energy consumption, dummy data based on the NL dataset was used to fill in the split; author: Joint Research Center (JRC); year: 2019 | Data on type of lighting is not available in the annual POTEnCIA reports on country energy consumption, dummy data based on the NL dataset was used to fill in the split; author: Joint Research Center (JRC); year: 2019 | Data on type of lighting is not available in the annual POTEnCIA reports on country energy consumption, dummy data based on the NL dataset was used to fill in the split; author: Joint Research Center (JRC); year: 2019 | Data on type of lighting is not available in the annual POTEnCIA reports on country energy consumption, dummy data based on the NL dataset was used to fill in the split; author: Joint Research Center (JRC); year: 2019 | Data on type of lighting is not available in the annual POTEnCIA reports on country energy consumption, dummy data based on the NL dataset was used to fill in the split; author: Joint Research Center (JRC); year: 2019 | Data on type of lighting is not available in the annual POTEnCIA reports on country energy consumption, dummy data based on the NL dataset was used to fill in the split; author: Joint Research Center (JRC); year: 2019 | Data on type of lighting is not available in the annual POTEnCIA reports on country energy consumption, dummy data based on the NL dataset was used to fill in the split; author: Joint Research Center (JRC); year: 2019 | Data on type of lighting is not available in the annual POTEnCIA reports on country energy consumption, dummy data based on the NL dataset was used to fill in the split; author: Joint Research Center (JRC); year: 2019 | Data on type of lighting is not available in the annual POTEnCIA reports on country energy consumption, dummy data based on the NL dataset was used to fill in the split; author: Joint Research Center (JRC); year: 2019 | Data on type of lighting is not available in the annual POTEnCIA reports on country energy consumption, dummy data based on the NL dataset was used to fill in the split; author: Joint Research Center (JRC); year: 2019 | Data on type of lighting is not available in the annual POTEnCIA reports on country energy consumption, dummy data based on the NL dataset was used to fill in the split; author: Joint Research Center (JRC); year: 2019 | Data on type of lighting is not available in the annual POTEnCIA reports on country energy consumption, dummy data based on the NL dataset was used to fill in the split; author: Joint Research Center (JRC); year: 2019 | Data on type of lighting is not available in the annual POTEnCIA reports on country energy consumption, dummy data based on the NL dataset was used to fill in the split; author: Joint Research Center (JRC); year: 2019 | Data on type of lighting is not available in the annual POTEnCIA reports on country energy consumption, dummy data based on the NL dataset was used to fill in the split; author: Joint Research Center (JRC); year: 2019 | Data on type of lighting is not available in the annual POTEnCIA reports on country energy consumption, dummy data based on the NL dataset was used to fill in the split; author: Joint Research Center (JRC); year: 2019 | Data on type of lighting is not available in the annual POTEnCIA reports on country energy consumption, dummy data based on the NL dataset was used to fill in the split; author: Joint Research Center (JRC); year: 2019 | Data on type of lighting is not available in the annual POTEnCIA reports on country energy consumption, dummy data based on the NL dataset was used to fill in the split; author: Joint Research Center (JRC); year: 2019 | Data on type of lighting is not available in the annual POTEnCIA reports on country energy consumption, dummy data based on the NL dataset was used to fill in the split; author: Joint Research Center (JRC); year: 2019 | Data on type of lighting is not available in the annual POTEnCIA reports on country energy consumption, dummy data based on the NL dataset was used to fill in the split; author: Joint Research Center (JRC); year: 2019 | Data on type of lighting is not available in the annual POTEnCIA reports on country energy consumption, dummy data based on the NL dataset was used to fill in the split; author: Joint Research Center (JRC); year: 2019 | Data on type of lighting is not available in the annual POTEnCIA reports on country energy consumption, dummy data based on the NL dataset was used to fill in the split; author: Joint Research Center (JRC); year: 2019
households_final_demand_for_space_heating_electricity_households_space_heater_electricity_parent_share | 0.68011 | 0.60512 | 0.87873 | 0.42759 | 0.85126 | 0.80979 | 0.43235 | 0.82699 | 0.72201 | 0.43924 | 0.81544 | 0.91926 | 0.54045 | 0.44548 | 0.89972 | 0.88934 | 0.48487 | 0.81329 | 0.33303 | 0.72016 | 0.68256 | 0.58232 | 0.77307 | 0.85552 | 0.55278 | 0.34811 | 0.87195 | 0.81093 | 0.75 | Derived from the annual POTEnCIA reports on country energy consumption; author: Joint Research Center (JRC); year: 2019 | Derived from the annual POTEnCIA reports on country energy consumption; author: Joint Research Center (JRC); year: 2019 | Derived from the annual POTEnCIA reports on country energy consumption; author: Joint Research Center (JRC); year: 2019 | Derived from the annual POTEnCIA reports on country energy consumption; author: Joint Research Center (JRC); year: 2019 | Derived from the annual POTEnCIA reports on country energy consumption; author: Joint Research Center (JRC); year: 2019 | Derived from the annual POTEnCIA reports on country energy consumption; author: Joint Research Center (JRC); year: 2019 | Derived from the annual POTEnCIA reports on country energy consumption; author: Joint Research Center (JRC); year: 2019 | Derived from the annual POTEnCIA reports on country energy consumption; author: Joint Research Center (JRC); year: 2019 | Derived from the annual POTEnCIA reports on country energy consumption; author: Joint Research Center (JRC); year: 2019 | Derived from the annual POTEnCIA reports on country energy consumption; author: Joint Research Center (JRC); year: 2019 | Derived from the annual POTEnCIA reports on country energy consumption; author: Joint Research Center (JRC); year: 2019 | Derived from the annual POTEnCIA reports on country energy consumption; author: Joint Research Center (JRC); year: 2019 | Derived from the annual POTEnCIA reports on country energy consumption; author: Joint Research Center (JRC); year: 2019 | Derived from the annual POTEnCIA reports on country energy consumption; author: Joint Research Center (JRC); year: 2019 | Derived from the annual POTEnCIA reports on country energy consumption; author: Joint Research Center (JRC); year: 2019 | Derived from the annual POTEnCIA reports on country energy consumption; author: Joint Research Center (JRC); year: 2019 | Derived from the annual POTEnCIA reports on country energy consumption; author: Joint Research Center (JRC); year: 2019 | Derived from the annual POTEnCIA reports on country energy consumption; author: Joint Research Center (JRC); year: 2019 | Derived from the annual POTEnCIA reports on country energy consumption; author: Joint Research Center (JRC); year: 2019 | Derived from the annual POTEnCIA reports on country energy consumption; author: Joint Research Center (JRC); year: 2019 | Derived from the annual POTEnCIA reports on country energy consumption; author: Joint Research Center (JRC); year: 2019 | Derived from the annual POTEnCIA reports on country energy consumption; author: Joint Research Center (JRC); year: 2019 | Derived from the annual POTEnCIA reports on country energy consumption; author: Joint Research Center (JRC); year: 2019 | Derived from the annual POTEnCIA reports on country energy consumption; author: Joint Research Center (JRC); year: 2019 | Derived from the annual POTEnCIA reports on country energy consumption; author: Joint Research Center (JRC); year: 2019 | Derived from the annual POTEnCIA reports on country energy consumption; author: Joint Research Center (JRC); year: 2019 | Derived from the annual POTEnCIA reports on country energy consumption; author: Joint Research Center (JRC); year: 2019 | Derived from the annual POTEnCIA reports on country energy consumption; author: Joint Research Center (JRC); year: 2019 | Derived from the annual POTEnCIA reports on country energy consumption; author: Joint Research Center (JRC); year: 2019
households_final_demand_for_space_heating_electricity_households_space_heater_heatpump_air_water_electricity_parent_share | 0.31989 | 0.39488 | 0.12127 | 0.40881 | 0.14874 | 0.16545 | 0.56765 | 0.17301 | 0.2481 | 0.56076 | 0.17407 | 0.080738 | 0.45643 | 0.55452 | 0.10028 | 0.11066 | 0.49609 | 0.18671 | 0.66697 | 0.27984 | 0.31744 | 0.13602 | 0.22693 | 0.067011 | 0.44722 | 0.061671 | 0.12805 | 0.18907 | 0.23309 | Derived from the annual POTEnCIA reports on country energy consumption; author: Joint Research Center (JRC); year: 2019 | Derived from the annual POTEnCIA reports on country energy consumption; author: Joint Research Center (JRC); year: 2019 | Derived from the annual POTEnCIA reports on country energy consumption; author: Joint Research Center (JRC); year: 2019 | Derived from the annual POTEnCIA reports on country energy consumption; author: Joint Research Center (JRC); year: 2019 | Derived from the annual POTEnCIA reports on country energy consumption; author: Joint Research Center (JRC); year: 2019 | Derived from the annual POTEnCIA reports on country energy consumption; author: Joint Research Center (JRC); year: 2019 | Derived from the annual POTEnCIA reports on country energy consumption; author: Joint Research Center (JRC); year: 2019 | Derived from the annual POTEnCIA reports on country energy consumption; author: Joint Research Center (JRC); year: 2019 | Derived from the annual POTEnCIA reports on country energy consumption; author: Joint Research Center (JRC); year: 2019 | Derived from the annual POTEnCIA reports on country energy consumption; author: Joint Research Center (JRC); year: 2019 | Derived from the annual POTEnCIA reports on country energy consumption; author: Joint Research Center (JRC); year: 2019 | Derived from the annual POTEnCIA reports on country energy consumption; author: Joint Research Center (JRC); year: 2019 | Derived from the annual POTEnCIA reports on country energy consumption; author: Joint Research Center (JRC); year: 2019 | Derived from the annual POTEnCIA reports on country energy consumption; author: Joint Research Center (JRC); year: 2019 | Derived from the annual POTEnCIA reports on country energy consumption; author: Joint Research Center (JRC); year: 2019 | Derived from the annual POTEnCIA reports on country energy consumption; author: Joint Research Center (JRC); year: 2019 | Derived from the annual POTEnCIA reports on country energy consumption; author: Joint Research Center (JRC); year: 2019 | Derived from the annual POTEnCIA reports on country energy consumption; author: Joint Research Center (JRC); year: 2019 | Derived from the annual POTEnCIA reports on country energy consumption; author: Joint Research Center (JRC); year: 2019 | Derived from the annual POTEnCIA reports on country energy consumption; author: Joint Research Center (JRC); year: 2019 | Derived from the annual POTEnCIA reports on country energy consumption; author: Joint Research Center (JRC); year: 2019 | Derived from the annual POTEnCIA reports on country energy consumption; author: Joint Research Center (JRC); year: 2019 | Derived from the annual POTEnCIA reports on country energy consumption; author: Joint Research Center (JRC); year: 2019 | Derived from the annual POTEnCIA reports on country energy consumption; author: Joint Research Center (JRC); year: 2019 | Derived from the annual POTEnCIA reports on country energy consumption; author: Joint Research Center (JRC); year: 2019 | Derived from the annual POTEnCIA reports on country energy consumption; author: Joint Research Center (JRC); year: 2019 | Derived from the annual POTEnCIA reports on country energy consumption; author: Joint Research Center (JRC); year: 2019 | Derived from the annual POTEnCIA reports on country energy consumption; author: Joint Research Center (JRC); year: 2019 | Derived from the annual POTEnCIA reports on country energy consumption; author: Joint Research Center (JRC); year: 2019
households_final_demand_for_space_heating_electricity_households_space_heater_heatpump_ground_water_electricity_parent_share | 0 | 0 | 0 | 0.1636 | 0 | 0.02476 | 0 | 0 | 0.029897 | 0 | 0.010491 | 0 | 0.0031136 | 0 | 0 | 0 | 0.019036 | 0 | 0 | 0 | 0 | 0.28165 | 0 | 0.077473 | 0 | 0.59022 | 0 | 0 | 0.016909 | Derived from the annual POTEnCIA reports on country energy consumption; author: Joint Research Center (JRC); year: 2019 | Derived from the annual POTEnCIA reports on country energy consumption; author: Joint Research Center (JRC); year: 2019 | Derived from the annual POTEnCIA reports on country energy consumption; author: Joint Research Center (JRC); year: 2019 | Derived from the annual POTEnCIA reports on country energy consumption; author: Joint Research Center (JRC); year: 2019 | Derived from the annual POTEnCIA reports on country energy consumption; author: Joint Research Center (JRC); year: 2019 | Derived from the annual POTEnCIA reports on country energy consumption; author: Joint Research Center (JRC); year: 2019 | Derived from the annual POTEnCIA reports on country energy consumption; author: Joint Research Center (JRC); year: 2019 | Derived from the annual POTEnCIA reports on country energy consumption; author: Joint Research Center (JRC); year: 2019 | Derived from the annual POTEnCIA reports on country energy consumption; author: Joint Research Center (JRC); year: 2019 | Derived from the annual POTEnCIA reports on country energy consumption; author: Joint Research Center (JRC); year: 2019 | Derived from the annual POTEnCIA reports on country energy consumption; author: Joint Research Center (JRC); year: 2019 | Derived from the annual POTEnCIA reports on country energy consumption; author: Joint Research Center (JRC); year: 2019 | Derived from the annual POTEnCIA reports on country energy consumption; author: Joint Research Center (JRC); year: 2019 | Derived from the annual POTEnCIA reports on country energy consumption; author: Joint Research Center (JRC); year: 2019 | Derived from the annual POTEnCIA reports on country energy consumption; author: Joint Research Center (JRC); year: 2019 | Derived from the annual POTEnCIA reports on country energy consumption; author: Joint Research Center (JRC); year: 2019 | Derived from the annual POTEnCIA reports on country energy consumption; author: Joint Research Center (JRC); year: 2019 | Derived from the annual POTEnCIA reports on country energy consumption; author: Joint Research Center (JRC); year: 2019 | Derived from the annual POTEnCIA reports on country energy consumption; author: Joint Research Center (JRC); year: 2019 | Derived from the annual POTEnCIA reports on country energy consumption; author: Joint Research Center (JRC); year: 2019 | Derived from the annual POTEnCIA reports on country energy consumption; author: Joint Research Center (JRC); year: 2019 | Derived from the annual POTEnCIA reports on country energy consumption; author: Joint Research Center (JRC); year: 2019 | Derived from the annual POTEnCIA reports on country energy consumption; author: Joint Research Center (JRC); year: 2019 | Derived from the annual POTEnCIA reports on country energy consumption; author: Joint Research Center (JRC); year: 2019 | Derived from the annual POTEnCIA reports on country energy consumption; author: Joint Research Center (JRC); year: 2019 | Derived from the annual POTEnCIA reports on country energy consumption; author: Joint Research Center (JRC); year: 2019 | Derived from the annual POTEnCIA reports on country energy consumption; author: Joint Research Center (JRC); year: 2019 | Derived from the annual POTEnCIA reports on country energy consumption; author: Joint Research Center (JRC); year: 2019 | Derived from the annual POTEnCIA reports on country energy consumption; author: Joint Research Center (JRC); year: 2019
households_final_demand_for_space_heating_electricity_households_space_heater_hybrid_heatpump_air_water_electricity_parent_share | 0 | 0 | 0 | 0 | 0 | 0 | 0 | 0 | 0 | 0 | 0 | 0 | 0 | 0 | 0 | 0 | 0 | 0 | 0 | 0 | 0 | 0 | 0 | 0 | 0 | 0 | 0 | 1 | 0 | Data on electricity consumption of hybrid heatpumps is not available in the annual POTEnCIA reports on country energy consumption, amount of hybrid heatpumps was set to 0; author: Joint Research Center (JRC); year: 2019 | Data on electricity consumption of hybrid heatpumps is not available in the annual POTEnCIA reports on country energy consumption, amount of hybrid heatpumps was set to 0; author: Joint Research Center (JRC); year: 2019 | Data on electricity consumption of hybrid heatpumps is not available in the annual POTEnCIA reports on country energy consumption, amount of hybrid heatpumps was set to 0; author: Joint Research Center (JRC); year: 2019 | Data on electricity consumption of hybrid heatpumps is not available in the annual POTEnCIA reports on country energy consumption, amount of hybrid heatpumps was set to 0; author: Joint Research Center (JRC); year: 2019 | Data on electricity consumption of hybrid heatpumps is not available in the annual POTEnCIA reports on country energy consumption, amount of hybrid heatpumps was set to 0; author: Joint Research Center (JRC); year: 2019 | Data on electricity consumption of hybrid heatpumps is not available in the annual POTEnCIA reports on country energy consumption, amount of hybrid heatpumps was set to 0; author: Joint Research Center (JRC); year: 2019 | Data on electricity consumption of hybrid heatpumps is not available in the annual POTEnCIA reports on country energy consumption, amount of hybrid heatpumps was set to 0; author: Joint Research Center (JRC); year: 2019 | Data on electricity consumption of hybrid heatpumps is not available in the annual POTEnCIA reports on country energy consumption, amount of hybrid heatpumps was set to 0; author: Joint Research Center (JRC); year: 2019 | Data on electricity consumption of hybrid heatpumps is not available in the annual POTEnCIA reports on country energy consumption, amount of hybrid heatpumps was set to 0; author: Joint Research Center (JRC); year: 2019 | Data on electricity consumption of hybrid heatpumps is not available in the annual POTEnCIA reports on country energy consumption, amount of hybrid heatpumps was set to 0; author: Joint Research Center (JRC); year: 2019 | Data on electricity consumption of hybrid heatpumps is not available in the annual POTEnCIA reports on country energy consumption, amount of hybrid heatpumps was set to 0; author: Joint Research Center (JRC); year: 2019 | Data on electricity consumption of hybrid heatpumps is not available in the annual POTEnCIA reports on country energy consumption, amount of hybrid heatpumps was set to 0; author: Joint Research Center (JRC); year: 2019 | Data on electricity consumption of hybrid heatpumps is not available in the annual POTEnCIA reports on country energy consumption, amount of hybrid heatpumps was set to 0; author: Joint Research Center (JRC); year: 2019 | Data on electricity consumption of hybrid heatpumps is not available in the annual POTEnCIA reports on country energy consumption, amount of hybrid heatpumps was set to 0; author: Joint Research Center (JRC); year: 2019 | Data on electricity consumption of hybrid heatpumps is not available in the annual POTEnCIA reports on country energy consumption, amount of hybrid heatpumps was set to 0; author: Joint Research Center (JRC); year: 2019 | Data on electricity consumption of hybrid heatpumps is not available in the annual POTEnCIA reports on country energy consumption, amount of hybrid heatpumps was set to 0; author: Joint Research Center (JRC); year: 2019 | Data on electricity consumption of hybrid heatpumps is not available in the annual POTEnCIA reports on country energy consumption, amount of hybrid heatpumps was set to 0; author: Joint Research Center (JRC); year: 2019 | Data on electricity consumption of hybrid heatpumps is not available in the annual POTEnCIA reports on country energy consumption, amount of hybrid heatpumps was set to 0; author: Joint Research Center (JRC); year: 2019 | Data on electricity consumption of hybrid heatpumps is not available in the annual POTEnCIA reports on country energy consumption, amount of hybrid heatpumps was set to 0; author: Joint Research Center (JRC); year: 2019 | Data on electricity consumption of hybrid heatpumps is not available in the annual POTEnCIA reports on country energy consumption, amount of hybrid heatpumps was set to 0; author: Joint Research Center (JRC); year: 2019 | Data on electricity consumption of hybrid heatpumps is not available in the annual POTEnCIA reports on country energy consumption, amount of hybrid heatpumps was set to 0; author: Joint Research Center (JRC); year: 2019 | Data on electricity consumption of hybrid heatpumps is not available in the annual POTEnCIA reports on country energy consumption, amount of hybrid heatpumps was set to 0; author: Joint Research Center (JRC); year: 2019 | Data on electricity consumption of hybrid heatpumps is not available in the annual POTEnCIA reports on country energy consumption, amount of hybrid heatpumps was set to 0; author: Joint Research Center (JRC); year: 2019 | Data on electricity consumption of hybrid heatpumps is not available in the annual POTEnCIA reports on country energy consumption, amount of hybrid heatpumps was set to 0; author: Joint Research Center (JRC); year: 2019 | Data on electricity consumption of hybrid heatpumps is not available in the annual POTEnCIA reports on country energy consumption, amount of hybrid heatpumps was set to 0; author: Joint Research Center (JRC); year: 2019 | Data on electricity consumption of hybrid heatpumps is not available in the annual POTEnCIA reports on country energy consumption, amount of hybrid heatpumps was set to 0; author: Joint Research Center (JRC); year: 2019 | Data on electricity consumption of hybrid heatpumps is not available in the annual POTEnCIA reports on country energy consumption, amount of hybrid heatpumps was set to 0; author: Joint Research Center (JRC); year: 2019 | Data on electricity consumption of hybrid heatpumps is not available in the annual POTEnCIA reports on country energy consumption, amount of hybrid heatpumps was set to 0; author: Joint Research Center (JRC); year: 2020 | Data on electricity consumption of hybrid heatpumps is not available in the annual POTEnCIA reports on country energy consumption, amount of hybrid heatpumps was set to 0; author: Joint Research Center (JRC); year: 2019
households_final_demand_for_space_heating_network_gas_households_space_heater_combined_network_gas_parent_share | 0.96 | 0.96 | 0.96 | 0.96 | 0.96 | 0.96 | 0.96 | 0.96 | 0.96 | 0.96 | 0.96 | 0.96 | 0.96 | 0.96 | 0.96 | 0.96 | 0.96 | 0.96 | 0.96 | 0.96 | 0.96 | 0.96 | 0.96 | 0.96 | 0.96 | 0.96 | 0.96 | 0.96 | 0.96 | Data on type technology using network gas for space heating in households is not available in the annual POTEnCIA reports on country energy consumption, dummy data based on the NL dataset was used to fill in the split; author: Joint Research Center (JRC); year: 2019 | Data on type technology using network gas for space heating in households is not available in the annual POTEnCIA reports on country energy consumption, dummy data based on the NL dataset was used to fill in the split; author: Joint Research Center (JRC); year: 2019 | Data on type technology using network gas for space heating in households is not available in the annual POTEnCIA reports on country energy consumption, dummy data based on the NL dataset was used to fill in the split; author: Joint Research Center (JRC); year: 2019 | Data on type technology using network gas for space heating in households is not available in the annual POTEnCIA reports on country energy consumption, dummy data based on the NL dataset was used to fill in the split; author: Joint Research Center (JRC); year: 2019 | Data on type technology using network gas for space heating in households is not available in the annual POTEnCIA reports on country energy consumption, dummy data based on the NL dataset was used to fill in the split; author: Joint Research Center (JRC); year: 2019 | Data on type technology using network gas for space heating in households is not available in the annual POTEnCIA reports on country energy consumption, dummy data based on the NL dataset was used to fill in the split; author: Joint Research Center (JRC); year: 2019 | Data on type technology using network gas for space heating in households is not available in the annual POTEnCIA reports on country energy consumption, dummy data based on the NL dataset was used to fill in the split; author: Joint Research Center (JRC); year: 2019 | Data on type technology using network gas for space heating in households is not available in the annual POTEnCIA reports on country energy consumption, dummy data based on the NL dataset was used to fill in the split; author: Joint Research Center (JRC); year: 2019 | Data on type technology using network gas for space heating in households is not available in the annual POTEnCIA reports on country energy consumption, dummy data based on the NL dataset was used to fill in the split; author: Joint Research Center (JRC); year: 2019 | Data on type technology using network gas for space heating in households is not available in the annual POTEnCIA reports on country energy consumption, dummy data based on the NL dataset was used to fill in the split; author: Joint Research Center (JRC); year: 2019 | Data on type technology using network gas for space heating in households is not available in the annual POTEnCIA reports on country energy consumption, dummy data based on the NL dataset was used to fill in the split; author: Joint Research Center (JRC); year: 2019 | Data on type technology using network gas for space heating in households is not available in the annual POTEnCIA reports on country energy consumption, dummy data based on the NL dataset was used to fill in the split; author: Joint Research Center (JRC); year: 2019 | Data on type technology using network gas for space heating in households is not available in the annual POTEnCIA reports on country energy consumption, dummy data based on the NL dataset was used to fill in the split; author: Joint Research Center (JRC); year: 2019 | Data on type technology using network gas for space heating in households is not available in the annual POTEnCIA reports on country energy consumption, dummy data based on the NL dataset was used to fill in the split; author: Joint Research Center (JRC); year: 2019 | Data on type technology using network gas for space heating in households is not available in the annual POTEnCIA reports on country energy consumption, dummy data based on the NL dataset was used to fill in the split; author: Joint Research Center (JRC); year: 2019 | Data on type technology using network gas for space heating in households is not available in the annual POTEnCIA reports on country energy consumption, dummy data based on the NL dataset was used to fill in the split; author: Joint Research Center (JRC); year: 2019 | Data on type technology using network gas for space heating in households is not available in the annual POTEnCIA reports on country energy consumption, dummy data based on the NL dataset was used to fill in the split; author: Joint Research Center (JRC); year: 2019 | Data on type technology using network gas for space heating in households is not available in the annual POTEnCIA reports on country energy consumption, dummy data based on the NL dataset was used to fill in the split; author: Joint Research Center (JRC); year: 2019 | Data on type technology using network gas for space heating in households is not available in the annual POTEnCIA reports on country energy consumption, dummy data based on the NL dataset was used to fill in the split; author: Joint Research Center (JRC); year: 2019 | Data on type technology using network gas for space heating in households is not available in the annual POTEnCIA reports on country energy consumption, dummy data based on the NL dataset was used to fill in the split; author: Joint Research Center (JRC); year: 2019 | Data on type technology using network gas for space heating in households is not available in the annual POTEnCIA reports on country energy consumption, dummy data based on the NL dataset was used to fill in the split; author: Joint Research Center (JRC); year: 2019 | Data on type technology using network gas for space heating in households is not available in the annual POTEnCIA reports on country energy consumption, dummy data based on the NL dataset was used to fill in the split; author: Joint Research Center (JRC); year: 2019 | Data on type technology using network gas for space heating in households is not available in the annual POTEnCIA reports on country energy consumption, dummy data based on the NL dataset was used to fill in the split; author: Joint Research Center (JRC); year: 2019 | Data on type technology using network gas for space heating in households is not available in the annual POTEnCIA reports on country energy consumption, dummy data based on the NL dataset was used to fill in the split; author: Joint Research Center (JRC); year: 2019 | Data on type technology using network gas for space heating in households is not available in the annual POTEnCIA reports on country energy consumption, dummy data based on the NL dataset was used to fill in the split; author: Joint Research Center (JRC); year: 2019 | Data on type technology using network gas for space heating in households is not available in the annual POTEnCIA reports on country energy consumption, dummy data based on the NL dataset was used to fill in the split; author: Joint Research Center (JRC); year: 2019 | Data on type technology using network gas for space heating in households is not available in the annual POTEnCIA reports on country energy consumption, dummy data based on the NL dataset was used to fill in the split; author: Joint Research Center (JRC); year: 2019 | Data on type technology using network gas for space heating in households is not available in the annual POTEnCIA reports on country energy consumption, dummy data based on the NL dataset was used to fill in the split; author: Joint Research Center (JRC); year: 2019 | Data on type technology using network gas for space heating in households is not available in the annual POTEnCIA reports on country energy consumption, dummy data based on the NL dataset was used to fill in the split; author: Joint Research Center (JRC); year: 2019
households_final_demand_for_space_heating_network_gas_households_space_heater_hybrid_heatpump_air_water_electricity_parent_share | 0 | 0 | 0 | 0 | 0 | 0 | 0 | 0 | 0 | 0 | 0 | 0 | 0 | 0 | 0 | 0 | 0 | 0 | 0 | 0 | 0 | 0 | 0 | 0 | 0 | 0 | 0 | 0 | 0 | Data on type technology using network gas for space heating in households is not available in the annual POTEnCIA reports on country energy consumption, dummy data based on the NL dataset was used to fill in the split; author: Joint Research Center (JRC); year: 2019 | Data on type technology using network gas for space heating in households is not available in the annual POTEnCIA reports on country energy consumption, dummy data based on the NL dataset was used to fill in the split; author: Joint Research Center (JRC); year: 2019 | Data on type technology using network gas for space heating in households is not available in the annual POTEnCIA reports on country energy consumption, dummy data based on the NL dataset was used to fill in the split; author: Joint Research Center (JRC); year: 2019 | Data on type technology using network gas for space heating in households is not available in the annual POTEnCIA reports on country energy consumption, dummy data based on the NL dataset was used to fill in the split; author: Joint Research Center (JRC); year: 2019 | Data on type technology using network gas for space heating in households is not available in the annual POTEnCIA reports on country energy consumption, dummy data based on the NL dataset was used to fill in the split; author: Joint Research Center (JRC); year: 2019 | Data on type technology using network gas for space heating in households is not available in the annual POTEnCIA reports on country energy consumption, dummy data based on the NL dataset was used to fill in the split; author: Joint Research Center (JRC); year: 2019 | Data on type technology using network gas for space heating in households is not available in the annual POTEnCIA reports on country energy consumption, dummy data based on the NL dataset was used to fill in the split; author: Joint Research Center (JRC); year: 2019 | Data on type technology using network gas for space heating in households is not available in the annual POTEnCIA reports on country energy consumption, dummy data based on the NL dataset was used to fill in the split; author: Joint Research Center (JRC); year: 2019 | Data on type technology using network gas for space heating in households is not available in the annual POTEnCIA reports on country energy consumption, dummy data based on the NL dataset was used to fill in the split; author: Joint Research Center (JRC); year: 2019 | Data on type technology using network gas for space heating in households is not available in the annual POTEnCIA reports on country energy consumption, dummy data based on the NL dataset was used to fill in the split; author: Joint Research Center (JRC); year: 2019 | Data on type technology using network gas for space heating in households is not available in the annual POTEnCIA reports on country energy consumption, dummy data based on the NL dataset was used to fill in the split; author: Joint Research Center (JRC); year: 2019 | Data on type technology using network gas for space heating in households is not available in the annual POTEnCIA reports on country energy consumption, dummy data based on the NL dataset was used to fill in the split; author: Joint Research Center (JRC); year: 2019 | Data on type technology using network gas for space heating in households is not available in the annual POTEnCIA reports on country energy consumption, dummy data based on the NL dataset was used to fill in the split; author: Joint Research Center (JRC); year: 2019 | Data on type technology using network gas for space heating in households is not available in the annual POTEnCIA reports on country energy consumption, dummy data based on the NL dataset was used to fill in the split; author: Joint Research Center (JRC); year: 2019 | Data on type technology using network gas for space heating in households is not available in the annual POTEnCIA reports on country energy consumption, dummy data based on the NL dataset was used to fill in the split; author: Joint Research Center (JRC); year: 2019 | Data on type technology using network gas for space heating in households is not available in the annual POTEnCIA reports on country energy consumption, dummy data based on the NL dataset was used to fill in the split; author: Joint Research Center (JRC); year: 2019 | Data on type technology using network gas for space heating in households is not available in the annual POTEnCIA reports on country energy consumption, dummy data based on the NL dataset was used to fill in the split; author: Joint Research Center (JRC); year: 2019 | Data on type technology using network gas for space heating in households is not available in the annual POTEnCIA reports on country energy consumption, dummy data based on the NL dataset was used to fill in the split; author: Joint Research Center (JRC); year: 2019 | Data on type technology using network gas for space heating in households is not available in the annual POTEnCIA reports on country energy consumption, dummy data based on the NL dataset was used to fill in the split; author: Joint Research Center (JRC); year: 2019 | Data on type technology using network gas for space heating in households is not available in the annual POTEnCIA reports on country energy consumption, dummy data based on the NL dataset was used to fill in the split; author: Joint Research Center (JRC); year: 2019 | Data on type technology using network gas for space heating in households is not available in the annual POTEnCIA reports on country energy consumption, dummy data based on the NL dataset was used to fill in the split; author: Joint Research Center (JRC); year: 2019 | Data on type technology using network gas for space heating in households is not available in the annual POTEnCIA reports on country energy consumption, dummy data based on the NL dataset was used to fill in the split; author: Joint Research Center (JRC); year: 2019 | Data on type technology using network gas for space heating in households is not available in the annual POTEnCIA reports on country energy consumption, dummy data based on the NL dataset was used to fill in the split; author: Joint Research Center (JRC); year: 2019 | Data on type technology using network gas for space heating in households is not available in the annual POTEnCIA reports on country energy consumption, dummy data based on the NL dataset was used to fill in the split; author: Joint Research Center (JRC); year: 2019 | Data on type technology using network gas for space heating in households is not available in the annual POTEnCIA reports on country energy consumption, dummy data based on the NL dataset was used to fill in the split; author: Joint Research Center (JRC); year: 2019 | Data on type technology using network gas for space heating in households is not available in the annual POTEnCIA reports on country energy consumption, dummy data based on the NL dataset was used to fill in the split; author: Joint Research Center (JRC); year: 2019 | Data on type technology using network gas for space heating in households is not available in the annual POTEnCIA reports on country energy consumption, dummy data based on the NL dataset was used to fill in the split; author: Joint Research Center (JRC); year: 2019 | Data on type technology using network gas for space heating in households is not available in the annual POTEnCIA reports on country energy consumption, dummy data based on the NL dataset was used to fill in the split; author: Joint Research Center (JRC); year: 2019 | Data on type technology using network gas for space heating in households is not available in the annual POTEnCIA reports on country energy consumption, dummy data based on the NL dataset was used to fill in the split; author: Joint Research Center (JRC); year: 2019
households_final_demand_for_space_heating_network_gas_households_space_heater_network_gas_parent_share | 0.04 | 0.04 | 0.04 | 0.04 | 0.04 | 0.04 | 0.04 | 0.04 | 0.04 | 0.04 | 0.04 | 0.04 | 0.04 | 0.04 | 0.04 | 0.04 | 0.04 | 0.04 | 0.04 | 0.04 | 0.04 | 0.04 | 0.04 | 0.04 | 0.04 | 0.04 | 0.04 | 0.04 | 0.04 | Data on type technology using network gas for space heating in households is not available in the annual POTEnCIA reports on country energy consumption, dummy data based on the NL dataset was used to fill in the split; author: Joint Research Center (JRC); year: 2019 | Data on type technology using network gas for space heating in households is not available in the annual POTEnCIA reports on country energy consumption, dummy data based on the NL dataset was used to fill in the split; author: Joint Research Center (JRC); year: 2019 | Data on type technology using network gas for space heating in households is not available in the annual POTEnCIA reports on country energy consumption, dummy data based on the NL dataset was used to fill in the split; author: Joint Research Center (JRC); year: 2019 | Data on type technology using network gas for space heating in households is not available in the annual POTEnCIA reports on country energy consumption, dummy data based on the NL dataset was used to fill in the split; author: Joint Research Center (JRC); year: 2019 | Data on type technology using network gas for space heating in households is not available in the annual POTEnCIA reports on country energy consumption, dummy data based on the NL dataset was used to fill in the split; author: Joint Research Center (JRC); year: 2019 | Data on type technology using network gas for space heating in households is not available in the annual POTEnCIA reports on country energy consumption, dummy data based on the NL dataset was used to fill in the split; author: Joint Research Center (JRC); year: 2019 | Data on type technology using network gas for space heating in households is not available in the annual POTEnCIA reports on country energy consumption, dummy data based on the NL dataset was used to fill in the split; author: Joint Research Center (JRC); year: 2019 | Data on type technology using network gas for space heating in households is not available in the annual POTEnCIA reports on country energy consumption, dummy data based on the NL dataset was used to fill in the split; author: Joint Research Center (JRC); year: 2019 | Data on type technology using network gas for space heating in households is not available in the annual POTEnCIA reports on country energy consumption, dummy data based on the NL dataset was used to fill in the split; author: Joint Research Center (JRC); year: 2019 | Data on type technology using network gas for space heating in households is not available in the annual POTEnCIA reports on country energy consumption, dummy data based on the NL dataset was used to fill in the split; author: Joint Research Center (JRC); year: 2019 | Data on type technology using network gas for space heating in households is not available in the annual POTEnCIA reports on country energy consumption, dummy data based on the NL dataset was used to fill in the split; author: Joint Research Center (JRC); year: 2019 | Data on type technology using network gas for space heating in households is not available in the annual POTEnCIA reports on country energy consumption, dummy data based on the NL dataset was used to fill in the split; author: Joint Research Center (JRC); year: 2019 | Data on type technology using network gas for space heating in households is not available in the annual POTEnCIA reports on country energy consumption, dummy data based on the NL dataset was used to fill in the split; author: Joint Research Center (JRC); year: 2019 | Data on type technology using network gas for space heating in households is not available in the annual POTEnCIA reports on country energy consumption, dummy data based on the NL dataset was used to fill in the split; author: Joint Research Center (JRC); year: 2019 | Data on type technology using network gas for space heating in households is not available in the annual POTEnCIA reports on country energy consumption, dummy data based on the NL dataset was used to fill in the split; author: Joint Research Center (JRC); year: 2019 | Data on type technology using network gas for space heating in households is not available in the annual POTEnCIA reports on country energy consumption, dummy data based on the NL dataset was used to fill in the split; author: Joint Research Center (JRC); year: 2019 | Data on type technology using network gas for space heating in households is not available in the annual POTEnCIA reports on country energy consumption, dummy data based on the NL dataset was used to fill in the split; author: Joint Research Center (JRC); year: 2019 | Data on type technology using network gas for space heating in households is not available in the annual POTEnCIA reports on country energy consumption, dummy data based on the NL dataset was used to fill in the split; author: Joint Research Center (JRC); year: 2019 | Data on type technology using network gas for space heating in households is not available in the annual POTEnCIA reports on country energy consumption, dummy data based on the NL dataset was used to fill in the split; author: Joint Research Center (JRC); year: 2019 | Data on type technology using network gas for space heating in households is not available in the annual POTEnCIA reports on country energy consumption, dummy data based on the NL dataset was used to fill in the split; author: Joint Research Center (JRC); year: 2019 | Data on type technology using network gas for space heating in households is not available in the annual POTEnCIA reports on country energy consumption, dummy data based on the NL dataset was used to fill in the split; author: Joint Research Center (JRC); year: 2019 | Data on type technology using network gas for space heating in households is not available in the annual POTEnCIA reports on country energy consumption, dummy data based on the NL dataset was used to fill in the split; author: Joint Research Center (JRC); year: 2019 | Data on type technology using network gas for space heating in households is not available in the annual POTEnCIA reports on country energy consumption, dummy data based on the NL dataset was used to fill in the split; author: Joint Research Center (JRC); year: 2019 | Data on type technology using network gas for space heating in households is not available in the annual POTEnCIA reports on country energy consumption, dummy data based on the NL dataset was used to fill in the split; author: Joint Research Center (JRC); year: 2019 | Data on type technology using network gas for space heating in households is not available in the annual POTEnCIA reports on country energy consumption, dummy data based on the NL dataset was used to fill in the split; author: Joint Research Center (JRC); year: 2019 | Data on type technology using network gas for space heating in households is not available in the annual POTEnCIA reports on country energy consumption, dummy data based on the NL dataset was used to fill in the split; author: Joint Research Center (JRC); year: 2019 | Data on type technology using network gas for space heating in households is not available in the annual POTEnCIA reports on country energy consumption, dummy data based on the NL dataset was used to fill in the split; author: Joint Research Center (JRC); year: 2019 | Data on type technology using network gas for space heating in households is not available in the annual POTEnCIA reports on country energy consumption, dummy data based on the NL dataset was used to fill in the split; author: Joint Research Center (JRC); year: 2019 | Data on type technology using network gas for space heating in households is not available in the annual POTEnCIA reports on country energy consumption, dummy data based on the NL dataset was used to fill in the split; author: Joint Research Center (JRC); year: 2019
input_transport_road_car_hydrogen_share | 1 | 0.79081 | 1 | 0 | 1 | 0.5603 | 1 | 0 | 0.81881 | 1 | 0.61904 | 0.61782 | 1 | 1 | 1 | 1 | 0.69821 | 0 | 0 | 0 | 0.61821 | 0.53681 | 0.56892 | 0.66615 | 1 | 1 | 1 | 0 | 0.66392 | Derived from the annual POTEnCIA reports on country energy consumption; author: Joint Research Center (JRC); year: 2019 | Derived from the annual POTEnCIA reports on country energy consumption; author: Joint Research Center (JRC); year: 2019 | Derived from the annual POTEnCIA reports on country energy consumption; author: Joint Research Center (JRC); year: 2019 | No known hydrogen usage in cars based on the annual POTEnCIA reports on country energy consumption, dummy data based on the NL dataset was used to fill in the split; author: Joint Research Center (JRC); year: 2021 | Derived from the annual POTEnCIA reports on country energy consumption; author: Joint Research Center (JRC); year: 2019 | Derived from the annual POTEnCIA reports on country energy consumption; author: Joint Research Center (JRC); year: 2019 | Derived from the annual POTEnCIA reports on country energy consumption; author: Joint Research Center (JRC); year: 2019 | No known hydrogen usage in cars based on the annual POTEnCIA reports on country energy consumption, dummy data based on the NL dataset was used to fill in the split; author: Joint Research Center (JRC); year: 2021 | Derived from the annual POTEnCIA reports on country energy consumption; author: Joint Research Center (JRC); year: 2019 | Derived from the annual POTEnCIA reports on country energy consumption; author: Joint Research Center (JRC); year: 2019 | Derived from the annual POTEnCIA reports on country energy consumption; author: Joint Research Center (JRC); year: 2019 | Derived from the annual POTEnCIA reports on country energy consumption; author: Joint Research Center (JRC); year: 2019 | Derived from the annual POTEnCIA reports on country energy consumption; author: Joint Research Center (JRC); year: 2019 | Derived from the annual POTEnCIA reports on country energy consumption; author: Joint Research Center (JRC); year: 2019 | Derived from the annual POTEnCIA reports on country energy consumption; author: Joint Research Center (JRC); year: 2019 | Derived from the annual POTEnCIA reports on country energy consumption; author: Joint Research Center (JRC); year: 2019 | Derived from the annual POTEnCIA reports on country energy consumption; author: Joint Research Center (JRC); year: 2019 | No known hydrogen usage in cars based on the annual POTEnCIA reports on country energy consumption, dummy data based on the NL dataset was used to fill in the split; author: Joint Research Center (JRC); year: 2021 | No known hydrogen usage in cars based on the annual POTEnCIA reports on country energy consumption, dummy data based on the NL dataset was used to fill in the split; author: Joint Research Center (JRC); year: 2021 | No known hydrogen usage in cars based on the annual POTEnCIA reports on country energy consumption, dummy data based on the NL dataset was used to fill in the split; author: Joint Research Center (JRC); year: 2021 | Derived from the annual POTEnCIA reports on country energy consumption; author: Joint Research Center (JRC); year: 2019 | Derived from the annual POTEnCIA reports on country energy consumption; author: Joint Research Center (JRC); year: 2019 | Derived from the annual POTEnCIA reports on country energy consumption; author: Joint Research Center (JRC); year: 2019 | Derived from the annual POTEnCIA reports on country energy consumption; author: Joint Research Center (JRC); year: 2019 | Derived from the annual POTEnCIA reports on country energy consumption; author: Joint Research Center (JRC); year: 2019 | Derived from the annual POTEnCIA reports on country energy consumption; author: Joint Research Center (JRC); year: 2019 | Derived from the annual POTEnCIA reports on country energy consumption; author: Joint Research Center (JRC); year: 2019 | No known hydrogen usage in cars based on the annual POTEnCIA reports on country energy consumption, dummy data based on the NL dataset was used to fill in the split; author: Joint Research Center (JRC); year: 2021 | Derived from the annual POTEnCIA reports on country energy consumption; author: Joint Research Center (JRC); year: 2019
transport_road_mixer_compressed_network_gas_transport_van_using_compressed_natural_gas_parent_share | 0.065529 | 0.10975 | 0.001213 | 0 | 0.11952 | 0.16259 | 0.13931 | 0.026961 | 0.0016813 | 0.025514 | 0.021018 | 0.086478 | 0.024388 | 0.014762 | 0.036831 | 0.10063 | 0.099404 | 0.003135 | 0.023795 | 0.029378 | 0.10163 | 0.20141 | 0.0011087 | 0.026334 | 0.036702 | 0.037228 | 0.001556 | 0 | 0.071556 | Derived from the annual POTEnCIA reports on country energy consumption; author: Joint Research Center (JRC); year: 2019 | Derived from the annual POTEnCIA reports on country energy consumption; author: Joint Research Center (JRC); year: 2019 | Derived from the annual POTEnCIA reports on country energy consumption; author: Joint Research Center (JRC); year: 2019 | No known network gas consumption in trucks based on the annual POTEnCIA reports on country energy consumption, dummy data based on the NL dataset was used to fill in the split; author: Joint Research Center (JRC); year: 2022 | Derived from the annual POTEnCIA reports on country energy consumption; author: Joint Research Center (JRC); year: 2019 | Derived from the annual POTEnCIA reports on country energy consumption; author: Joint Research Center (JRC); year: 2019 | Derived from the annual POTEnCIA reports on country energy consumption; author: Joint Research Center (JRC); year: 2019 | Derived from the annual POTEnCIA reports on country energy consumption; author: Joint Research Center (JRC); year: 2019 | Derived from the annual POTEnCIA reports on country energy consumption; author: Joint Research Center (JRC); year: 2019 | Derived from the annual POTEnCIA reports on country energy consumption; author: Joint Research Center (JRC); year: 2019 | Derived from the annual POTEnCIA reports on country energy consumption; author: Joint Research Center (JRC); year: 2019 | Derived from the annual POTEnCIA reports on country energy consumption; author: Joint Research Center (JRC); year: 2019 | Derived from the annual POTEnCIA reports on country energy consumption; author: Joint Research Center (JRC); year: 2019 | Derived from the annual POTEnCIA reports on country energy consumption; author: Joint Research Center (JRC); year: 2019 | Derived from the annual POTEnCIA reports on country energy consumption; author: Joint Research Center (JRC); year: 2019 | Derived from the annual POTEnCIA reports on country energy consumption; author: Joint Research Center (JRC); year: 2019 | Derived from the annual POTEnCIA reports on country energy consumption; author: Joint Research Center (JRC); year: 2019 | Derived from the annual POTEnCIA reports on country energy consumption; author: Joint Research Center (JRC); year: 2019 | Derived from the annual POTEnCIA reports on country energy consumption; author: Joint Research Center (JRC); year: 2019 | Derived from the annual POTEnCIA reports on country energy consumption; author: Joint Research Center (JRC); year: 2019 | Derived from the annual POTEnCIA reports on country energy consumption; author: Joint Research Center (JRC); year: 2019 | Derived from the annual POTEnCIA reports on country energy consumption; author: Joint Research Center (JRC); year: 2019 | Derived from the annual POTEnCIA reports on country energy consumption; author: Joint Research Center (JRC); year: 2019 | Derived from the annual POTEnCIA reports on country energy consumption; author: Joint Research Center (JRC); year: 2019 | Derived from the annual POTEnCIA reports on country energy consumption; author: Joint Research Center (JRC); year: 2019 | Derived from the annual POTEnCIA reports on country energy consumption; author: Joint Research Center (JRC); year: 2019 | Derived from the annual POTEnCIA reports on country energy consumption; author: Joint Research Center (JRC); year: 2019 | No known network gas consumption in trucks based on the annual POTEnCIA reports on country energy consumption, dummy data based on the NL dataset was used to fill in the split; author: Joint Research Center (JRC); year: 2022 | Derived from the annual POTEnCIA reports on country energy consumption; author: Joint Research Center (JRC); year: 2019
transport_final_demand_for_road_hydrogen_transport_van_using_hydrogen_parent_share | 0 | 0.20919 | 0 | 0 | 0 | 0.085714 | 0 | 0 | 0.18119 | 0 | 0.38096 | 0.38218 | 0 | 0 | 0 | 0 | 0.30179 | 0 | 0 | 0 | 0.38179 | 0.46319 | 0.43108 | 0.33385 | 0 | 0 | 0 | 0 | 0.25343 | Derived from the annual POTEnCIA reports on country energy consumption; author: Joint Research Center (JRC); year: 2019 | Derived from the annual POTEnCIA reports on country energy consumption; author: Joint Research Center (JRC); year: 2020 | Derived from the annual POTEnCIA reports on country energy consumption; author: Joint Research Center (JRC); year: 2021 | No known hydrogen usage in cars based on the annual POTEnCIA reports on country energy consumption, dummy data based on the NL dataset was used to fill in the split; author: Joint Research Center (JRC); year: 2021 | Derived from the annual POTEnCIA reports on country energy consumption; author: Joint Research Center (JRC); year: 2023 | Derived from the annual POTEnCIA reports on country energy consumption; author: Joint Research Center (JRC); year: 2024 | Derived from the annual POTEnCIA reports on country energy consumption; author: Joint Research Center (JRC); year: 2025 | No known hydrogen usage in cars based on the annual POTEnCIA reports on country energy consumption, dummy data based on the NL dataset was used to fill in the split; author: Joint Research Center (JRC); year: 2021 | Derived from the annual POTEnCIA reports on country energy consumption; author: Joint Research Center (JRC); year: 2027 | Derived from the annual POTEnCIA reports on country energy consumption; author: Joint Research Center (JRC); year: 2028 | Derived from the annual POTEnCIA reports on country energy consumption; author: Joint Research Center (JRC); year: 2029 | Derived from the annual POTEnCIA reports on country energy consumption; author: Joint Research Center (JRC); year: 2030 | Derived from the annual POTEnCIA reports on country energy consumption; author: Joint Research Center (JRC); year: 2031 | Derived from the annual POTEnCIA reports on country energy consumption; author: Joint Research Center (JRC); year: 2032 | Derived from the annual POTEnCIA reports on country energy consumption; author: Joint Research Center (JRC); year: 2033 | Derived from the annual POTEnCIA reports on country energy consumption; author: Joint Research Center (JRC); year: 2034 | Derived from the annual POTEnCIA reports on country energy consumption; author: Joint Research Center (JRC); year: 2035 | No known hydrogen usage in cars based on the annual POTEnCIA reports on country energy consumption, dummy data based on the NL dataset was used to fill in the split; author: Joint Research Center (JRC); year: 2021 | No known hydrogen usage in cars based on the annual POTEnCIA reports on country energy consumption, dummy data based on the NL dataset was used to fill in the split; author: Joint Research Center (JRC); year: 2021 | No known hydrogen usage in cars based on the annual POTEnCIA reports on country energy consumption, dummy data based on the NL dataset was used to fill in the split; author: Joint Research Center (JRC); year: 2021 | Derived from the annual POTEnCIA reports on country energy consumption; author: Joint Research Center (JRC); year: 2039 | Derived from the annual POTEnCIA reports on country energy consumption; author: Joint Research Center (JRC); year: 2040 | Derived from the annual POTEnCIA reports on country energy consumption; author: Joint Research Center (JRC); year: 2041 | Derived from the annual POTEnCIA reports on country energy consumption; author: Joint Research Center (JRC); year: 2042 | Derived from the annual POTEnCIA reports on country energy consumption; author: Joint Research Center (JRC); year: 2043 | Derived from the annual POTEnCIA reports on country energy consumption; author: Joint Research Center (JRC); year: 2044 | Derived from the annual POTEnCIA reports on country energy consumption; author: Joint Research Center (JRC); year: 2045 | No known hydrogen usage in cars based on the annual POTEnCIA reports on country energy consumption, dummy data based on the NL dataset was used to fill in the split; author: Joint Research Center (JRC); year: 2021 | Derived from the annual POTEnCIA reports on country energy consumption; author: Joint Research Center (JRC); year: 2019
transport_final_demand_for_road_electricity_transport_van_using_electricity_parent_share | 0.1056 | 0.077206 | 0.012112 | 0.18207 | 0.06149 | 0.051288 | 0.030761 | 0.016332 | 0.078408 | 0.12602 | 0.15523 | 0.14141 | 0.06413 | 0.060688 | 0.075935 | 0.080348 | 0.063283 | 0.0053322 | 0.084312 | 0.0078747 | 0.043417 | 0.11722 | 0.080223 | 0.29576 | 0.057605 | 0.15695 | 0.0051526 | 0.07401 | 0.089406 | Derived from the annual POTEnCIA reports on country energy consumption; author: Joint Research Center (JRC); year: 2019 | Derived from the annual POTEnCIA reports on country energy consumption; author: Joint Research Center (JRC); year: 2019 | Derived from the annual POTEnCIA reports on country energy consumption; author: Joint Research Center (JRC); year: 2019 | Derived from the annual POTEnCIA reports on country energy consumption; author: Joint Research Center (JRC); year: 2019 | Derived from the annual POTEnCIA reports on country energy consumption; author: Joint Research Center (JRC); year: 2019 | Derived from the annual POTEnCIA reports on country energy consumption; author: Joint Research Center (JRC); year: 2019 | Derived from the annual POTEnCIA reports on country energy consumption; author: Joint Research Center (JRC); year: 2019 | Derived from the annual POTEnCIA reports on country energy consumption; author: Joint Research Center (JRC); year: 2019 | Derived from the annual POTEnCIA reports on country energy consumption; author: Joint Research Center (JRC); year: 2019 | Derived from the annual POTEnCIA reports on country energy consumption; author: Joint Research Center (JRC); year: 2019 | Derived from the annual POTEnCIA reports on country energy consumption; author: Joint Research Center (JRC); year: 2019 | Derived from the annual POTEnCIA reports on country energy consumption; author: Joint Research Center (JRC); year: 2019 | Derived from the annual POTEnCIA reports on country energy consumption; author: Joint Research Center (JRC); year: 2019 | Derived from the annual POTEnCIA reports on country energy consumption; author: Joint Research Center (JRC); year: 2019 | Derived from the annual POTEnCIA reports on country energy consumption; author: Joint Research Center (JRC); year: 2019 | Derived from the annual POTEnCIA reports on country energy consumption; author: Joint Research Center (JRC); year: 2019 | Derived from the annual POTEnCIA reports on country energy consumption; author: Joint Research Center (JRC); year: 2019 | Derived from the annual POTEnCIA reports on country energy consumption; author: Joint Research Center (JRC); year: 2019 | Derived from the annual POTEnCIA reports on country energy consumption; author: Joint Research Center (JRC); year: 2019 | Derived from the annual POTEnCIA reports on country energy consumption; author: Joint Research Center (JRC); year: 2019 | Derived from the annual POTEnCIA reports on country energy consumption; author: Joint Research Center (JRC); year: 2019 | Derived from the annual POTEnCIA reports on country energy consumption; author: Joint Research Center (JRC); year: 2019 | Derived from the annual POTEnCIA reports on country energy consumption; author: Joint Research Center (JRC); year: 2019 | Derived from the annual POTEnCIA reports on country energy consumption; author: Joint Research Center (JRC); year: 2019 | Derived from the annual POTEnCIA reports on country energy consumption; author: Joint Research Center (JRC); year: 2019 | Derived from the annual POTEnCIA reports on country energy consumption; author: Joint Research Center (JRC); year: 2019 | Derived from the annual POTEnCIA reports on country energy consumption; author: Joint Research Center (JRC); year: 2019 | Derived from the annual POTEnCIA reports on country energy consumption; author: Joint Research Center (JRC); year: 2019 | Derived from the annual POTEnCIA reports on country energy consumption; author: Joint Research Center (JRC); year: 2019
transport_road_mixer_diesel_transport_van_using_diesel_mix_parent_share | 0.046096 | 0.09049 | 0.065506 | 0.19893 | 0.075039 | 0.043195 | 0.10002 | 0.072759 | 0.061986 | 0.10603 | 0.14269 | 0.1332 | 0.11327 | 0.055281 | 0.091786 | 0.092788 | 0.11033 | 0.033868 | 0.01406 | 0.06316 | 0.14143 | 0.089238 | 0.1228 | 0.097717 | 0.071385 | 0.047233 | 0.060925 | 0.1406 | 0.094147 | Derived from the annual POTEnCIA reports on country energy consumption; author: Joint Research Center (JRC); year: 2019 | Derived from the annual POTEnCIA reports on country energy consumption; author: Joint Research Center (JRC); year: 2020 | Derived from the annual POTEnCIA reports on country energy consumption; author: Joint Research Center (JRC); year: 2021 | Derived from the annual POTEnCIA reports on country energy consumption; author: Joint Research Center (JRC); year: 2022 | Derived from the annual POTEnCIA reports on country energy consumption; author: Joint Research Center (JRC); year: 2023 | Derived from the annual POTEnCIA reports on country energy consumption; author: Joint Research Center (JRC); year: 2024 | Derived from the annual POTEnCIA reports on country energy consumption; author: Joint Research Center (JRC); year: 2025 | Derived from the annual POTEnCIA reports on country energy consumption; author: Joint Research Center (JRC); year: 2026 | Derived from the annual POTEnCIA reports on country energy consumption; author: Joint Research Center (JRC); year: 2027 | Derived from the annual POTEnCIA reports on country energy consumption; author: Joint Research Center (JRC); year: 2028 | Derived from the annual POTEnCIA reports on country energy consumption; author: Joint Research Center (JRC); year: 2029 | Derived from the annual POTEnCIA reports on country energy consumption; author: Joint Research Center (JRC); year: 2030 | Derived from the annual POTEnCIA reports on country energy consumption; author: Joint Research Center (JRC); year: 2031 | Derived from the annual POTEnCIA reports on country energy consumption; author: Joint Research Center (JRC); year: 2032 | Derived from the annual POTEnCIA reports on country energy consumption; author: Joint Research Center (JRC); year: 2033 | Derived from the annual POTEnCIA reports on country energy consumption; author: Joint Research Center (JRC); year: 2034 | Derived from the annual POTEnCIA reports on country energy consumption; author: Joint Research Center (JRC); year: 2035 | Derived from the annual POTEnCIA reports on country energy consumption; author: Joint Research Center (JRC); year: 2036 | Derived from the annual POTEnCIA reports on country energy consumption; author: Joint Research Center (JRC); year: 2037 | Derived from the annual POTEnCIA reports on country energy consumption; author: Joint Research Center (JRC); year: 2038 | Derived from the annual POTEnCIA reports on country energy consumption; author: Joint Research Center (JRC); year: 2039 | Derived from the annual POTEnCIA reports on country energy consumption; author: Joint Research Center (JRC); year: 2040 | Derived from the annual POTEnCIA reports on country energy consumption; author: Joint Research Center (JRC); year: 2041 | Derived from the annual POTEnCIA reports on country energy consumption; author: Joint Research Center (JRC); year: 2042 | Derived from the annual POTEnCIA reports on country energy consumption; author: Joint Research Center (JRC); year: 2043 | Derived from the annual POTEnCIA reports on country energy consumption; author: Joint Research Center (JRC); year: 2044 | Derived from the annual POTEnCIA reports on country energy consumption; author: Joint Research Center (JRC); year: 2045 | Derived from the annual POTEnCIA reports on country energy consumption; author: Joint Research Center (JRC); year: 2045 | Derived from the annual POTEnCIA reports on country energy consumption; author: Joint Research Center (JRC); year: 2019
transport_final_demand_for_road_lpg_transport_van_using_lpg_parent_share | 0.028173 | 0.19756 | 0.00036946 | 0.068474 | 0.11378 | 0.024251 | 0.042429 | 0.037157 | 0.0099827 | 0.054608 | 0.11039 | 0.8749 | 0.0020495 | 0.0052625 | 0.0013544 | 0.003581 | 0.021479 | 0.0003304 | 0.091685 | 0.00047301 | 0.087676 | 0.045867 | 0.013572 | 0.00025989 | 0.030685 | 0.068762 | 0.0011989 | 0.071265 | 0.042465 | Derived from the annual POTEnCIA reports on country energy consumption; author: Joint Research Center (JRC); year: 2019 | Derived from the annual POTEnCIA reports on country energy consumption; author: Joint Research Center (JRC); year: 2019 | Derived from the annual POTEnCIA reports on country energy consumption; author: Joint Research Center (JRC); year: 2019 | Derived from the annual POTEnCIA reports on country energy consumption; author: Joint Research Center (JRC); year: 2019 | Derived from the annual POTEnCIA reports on country energy consumption; author: Joint Research Center (JRC); year: 2019 | Derived from the annual POTEnCIA reports on country energy consumption; author: Joint Research Center (JRC); year: 2019 | Derived from the annual POTEnCIA reports on country energy consumption; author: Joint Research Center (JRC); year: 2019 | Derived from the annual POTEnCIA reports on country energy consumption; author: Joint Research Center (JRC); year: 2019 | Derived from the annual POTEnCIA reports on country energy consumption; author: Joint Research Center (JRC); year: 2019 | Derived from the annual POTEnCIA reports on country energy consumption; author: Joint Research Center (JRC); year: 2019 | Derived from the annual POTEnCIA reports on country energy consumption; author: Joint Research Center (JRC); year: 2019 | Derived from the annual POTEnCIA reports on country energy consumption; author: Joint Research Center (JRC); year: 2019 | Derived from the annual POTEnCIA reports on country energy consumption; author: Joint Research Center (JRC); year: 2019 | Derived from the annual POTEnCIA reports on country energy consumption; author: Joint Research Center (JRC); year: 2019 | Derived from the annual POTEnCIA reports on country energy consumption; author: Joint Research Center (JRC); year: 2019 | Derived from the annual POTEnCIA reports on country energy consumption; author: Joint Research Center (JRC); year: 2019 | Derived from the annual POTEnCIA reports on country energy consumption; author: Joint Research Center (JRC); year: 2019 | Derived from the annual POTEnCIA reports on country energy consumption; author: Joint Research Center (JRC); year: 2019 | Derived from the annual POTEnCIA reports on country energy consumption; author: Joint Research Center (JRC); year: 2019 | Derived from the annual POTEnCIA reports on country energy consumption; author: Joint Research Center (JRC); year: 2019 | Derived from the annual POTEnCIA reports on country energy consumption; author: Joint Research Center (JRC); year: 2019 | Derived from the annual POTEnCIA reports on country energy consumption; author: Joint Research Center (JRC); year: 2019 | Derived from the annual POTEnCIA reports on country energy consumption; author: Joint Research Center (JRC); year: 2019 | Derived from the annual POTEnCIA reports on country energy consumption; author: Joint Research Center (JRC); year: 2019 | Derived from the annual POTEnCIA reports on country energy consumption; author: Joint Research Center (JRC); year: 2019 | Derived from the annual POTEnCIA reports on country energy consumption; author: Joint Research Center (JRC); year: 2019 | Derived from the annual POTEnCIA reports on country energy consumption; author: Joint Research Center (JRC); year: 2019 | Derived from the annual POTEnCIA reports on country energy consumption; author: Joint Research Center (JRC); year: 2019 | Derived from the annual POTEnCIA reports on country energy consumption; author: Joint Research Center (JRC); year: 2019
transport_final_demand_for_road_lpg_transport_car_using_lpg_parent_share | 0.97183 | 0.80244 | 0.99963 | 0.93153 | 0.88622 | 0.97575 | 0.95757 | 0.96284 | 0.99002 | 0.94539 | 0.88961 | 0.1251 | 0.99795 | 0.99474 | 0.99865 | 0.99642 | 0.97852 | 0.99967 | 0.90832 | 0.99953 | 0.91232 | 0.95413 | 0.98643 | 0.99974 | 0.96931 | 0.93124 | 0.9988 | 0.92874 | 0.95753 | Derived from the annual POTEnCIA reports on country energy consumption; author: Joint Research Center (JRC); year: 2019 | Derived from the annual POTEnCIA reports on country energy consumption; author: Joint Research Center (JRC); year: 2019 | Derived from the annual POTEnCIA reports on country energy consumption; author: Joint Research Center (JRC); year: 2019 | Derived from the annual POTEnCIA reports on country energy consumption; author: Joint Research Center (JRC); year: 2019 | Derived from the annual POTEnCIA reports on country energy consumption; author: Joint Research Center (JRC); year: 2019 | Derived from the annual POTEnCIA reports on country energy consumption; author: Joint Research Center (JRC); year: 2019 | Derived from the annual POTEnCIA reports on country energy consumption; author: Joint Research Center (JRC); year: 2019 | Derived from the annual POTEnCIA reports on country energy consumption; author: Joint Research Center (JRC); year: 2019 | Derived from the annual POTEnCIA reports on country energy consumption; author: Joint Research Center (JRC); year: 2019 | Derived from the annual POTEnCIA reports on country energy consumption; author: Joint Research Center (JRC); year: 2019 | Derived from the annual POTEnCIA reports on country energy consumption; author: Joint Research Center (JRC); year: 2019 | Derived from the annual POTEnCIA reports on country energy consumption; author: Joint Research Center (JRC); year: 2019 | Derived from the annual POTEnCIA reports on country energy consumption; author: Joint Research Center (JRC); year: 2019 | Derived from the annual POTEnCIA reports on country energy consumption; author: Joint Research Center (JRC); year: 2019 | Derived from the annual POTEnCIA reports on country energy consumption; author: Joint Research Center (JRC); year: 2019 | Derived from the annual POTEnCIA reports on country energy consumption; author: Joint Research Center (JRC); year: 2019 | Derived from the annual POTEnCIA reports on country energy consumption; author: Joint Research Center (JRC); year: 2019 | Derived from the annual POTEnCIA reports on country energy consumption; author: Joint Research Center (JRC); year: 2019 | Derived from the annual POTEnCIA reports on country energy consumption; author: Joint Research Center (JRC); year: 2019 | Derived from the annual POTEnCIA reports on country energy consumption; author: Joint Research Center (JRC); year: 2019 | Derived from the annual POTEnCIA reports on country energy consumption; author: Joint Research Center (JRC); year: 2019 | Derived from the annual POTEnCIA reports on country energy consumption; author: Joint Research Center (JRC); year: 2019 | Derived from the annual POTEnCIA reports on country energy consumption; author: Joint Research Center (JRC); year: 2019 | Derived from the annual POTEnCIA reports on country energy consumption; author: Joint Research Center (JRC); year: 2019 | Derived from the annual POTEnCIA reports on country energy consumption; author: Joint Research Center (JRC); year: 2019 | Derived from the annual POTEnCIA reports on country energy consumption; author: Joint Research Center (JRC); year: 2019 | Derived from the annual POTEnCIA reports on country energy consumption; author: Joint Research Center (JRC); year: 2019 | Derived from the annual POTEnCIA reports on country energy consumption; author: Joint Research Center (JRC); year: 2019 | Derived from the annual POTEnCIA reports on country energy consumption; author: Joint Research Center (JRC); year: 2019
transport_road_mixer_gasoline_transport_van_using_gasoline_mix_parent_share | 2.0318e-05 | 4.023e-05 | 3.3894e-05 | 0 | 2.0512e-05 | 1.6017e-05 | 2.179e-05 | 1.5499e-05 | 4.513e-05 | 1.9987e-05 | 8.8214e-05 | 2.7808e-05 | 1.8178e-05 | 1.4744e-05 | 2.5467e-05 | 3.748e-05 | 3.0293e-05 | 1.4432e-05 | 9.3993e-06 | 2.4081e-05 | 2.4532e-05 | 4.48e-05 | 4.8887e-05 | 3.0302e-05 | 1.5376e-05 | 1.9449e-05 | 2.0474e-05 | 0 | 0.021571 | Derived from the annual POTEnCIA reports on country energy consumption; author: Joint Research Center (JRC); year: 2019 | Derived from the annual POTEnCIA reports on country energy consumption; author: Joint Research Center (JRC); year: 2020 | Derived from the annual POTEnCIA reports on country energy consumption; author: Joint Research Center (JRC); year: 2021 | Derived from the annual POTEnCIA reports on country energy consumption; author: Joint Research Center (JRC); year: 2022 | Derived from the annual POTEnCIA reports on country energy consumption; author: Joint Research Center (JRC); year: 2023 | Derived from the annual POTEnCIA reports on country energy consumption; author: Joint Research Center (JRC); year: 2024 | Derived from the annual POTEnCIA reports on country energy consumption; author: Joint Research Center (JRC); year: 2025 | Derived from the annual POTEnCIA reports on country energy consumption; author: Joint Research Center (JRC); year: 2026 | Derived from the annual POTEnCIA reports on country energy consumption; author: Joint Research Center (JRC); year: 2027 | Derived from the annual POTEnCIA reports on country energy consumption; author: Joint Research Center (JRC); year: 2028 | Derived from the annual POTEnCIA reports on country energy consumption; author: Joint Research Center (JRC); year: 2029 | Derived from the annual POTEnCIA reports on country energy consumption; author: Joint Research Center (JRC); year: 2030 | Derived from the annual POTEnCIA reports on country energy consumption; author: Joint Research Center (JRC); year: 2031 | Derived from the annual POTEnCIA reports on country energy consumption; author: Joint Research Center (JRC); year: 2032 | Derived from the annual POTEnCIA reports on country energy consumption; author: Joint Research Center (JRC); year: 2033 | Derived from the annual POTEnCIA reports on country energy consumption; author: Joint Research Center (JRC); year: 2034 | Derived from the annual POTEnCIA reports on country energy consumption; author: Joint Research Center (JRC); year: 2035 | Derived from the annual POTEnCIA reports on country energy consumption; author: Joint Research Center (JRC); year: 2036 | Derived from the annual POTEnCIA reports on country energy consumption; author: Joint Research Center (JRC); year: 2037 | Derived from the annual POTEnCIA reports on country energy consumption; author: Joint Research Center (JRC); year: 2038 | Derived from the annual POTEnCIA reports on country energy consumption; author: Joint Research Center (JRC); year: 2039 | Derived from the annual POTEnCIA reports on country energy consumption; author: Joint Research Center (JRC); year: 2040 | Derived from the annual POTEnCIA reports on country energy consumption; author: Joint Research Center (JRC); year: 2041 | Derived from the annual POTEnCIA reports on country energy consumption; author: Joint Research Center (JRC); year: 2042 | Derived from the annual POTEnCIA reports on country energy consumption; author: Joint Research Center (JRC); year: 2043 | Derived from the annual POTEnCIA reports on country energy consumption; author: Joint Research Center (JRC); year: 2044 | Derived from the annual POTEnCIA reports on country energy consumption; author: Joint Research Center (JRC); year: 2045 | Derived from the annual POTEnCIA reports on country energy consumption; author: Joint Research Center (JRC); year: 2045 | Derived from the annual POTEnCIA reports on country energy consumption; author: Joint Research Center (JRC); year: 2019
number_of_buildings | 382195.6834 | 432063.4575 | 170150.7955 | 34527.8272 | 300369.5094 | 4332773.552 | 311910.1031 | 43997.4728 | 1499363.9103 | 254170.8468 | 2207416.0275 | 2199935.481 | 281855.9899 | 101120.6184 | 296902.156 | 210282.1469 | 2298736.6128 | 73653.8591 | 45008.504 | 58467.6022 | 1133436.4379 | 934516.5459 | 305027.9238 | 348593.0743 | 549487.7885 | 67929.7008 | 176771.2365 | 11837.5935 | 19062502.457 | Derived from the annual POTEnCIA reports on country energy consumption; author: Joint Research Center (JRC); year: 2019 | Derived from the annual POTEnCIA reports on country energy consumption; author: Joint Research Center (JRC); year: 2019 | Derived from the annual POTEnCIA reports on country energy consumption; author: Joint Research Center (JRC); year: 2019 | Derived from the annual POTEnCIA reports on country energy consumption; author: Joint Research Center (JRC); year: 2019 | Derived from the annual POTEnCIA reports on country energy consumption; author: Joint Research Center (JRC); year: 2019 | Derived from the annual POTEnCIA reports on country energy consumption; author: Joint Research Center (JRC); year: 2019 | Derived from the annual POTEnCIA reports on country energy consumption; author: Joint Research Center (JRC); year: 2019 | Derived from the annual POTEnCIA reports on country energy consumption; author: Joint Research Center (JRC); year: 2019 | Derived from the annual POTEnCIA reports on country energy consumption; author: Joint Research Center (JRC); year: 2019 | Derived from the annual POTEnCIA reports on country energy consumption; author: Joint Research Center (JRC); year: 2019 | Derived from the annual POTEnCIA reports on country energy consumption; author: Joint Research Center (JRC); year: 2019 | Derived from the annual POTEnCIA reports on country energy consumption; author: Joint Research Center (JRC); year: 2019 | Derived from the annual POTEnCIA reports on country energy consumption; author: Joint Research Center (JRC); year: 2019 | Derived from the annual POTEnCIA reports on country energy consumption; author: Joint Research Center (JRC); year: 2019 | Derived from the annual POTEnCIA reports on country energy consumption; author: Joint Research Center (JRC); year: 2019 | Derived from the annual POTEnCIA reports on country energy consumption; author: Joint Research Center (JRC); year: 2019 | Derived from the annual POTEnCIA reports on country energy consumption; author: Joint Research Center (JRC); year: 2019 | Derived from the annual POTEnCIA reports on country energy consumption; author: Joint Research Center (JRC); year: 2019 | Derived from the annual POTEnCIA reports on country energy consumption; author: Joint Research Center (JRC); year: 2019 | Derived from the annual POTEnCIA reports on country energy consumption; author: Joint Research Center (JRC); year: 2019 | Derived from the annual POTEnCIA reports on country energy consumption; author: Joint Research Center (JRC); year: 2019 | Derived from the annual POTEnCIA reports on country energy consumption; author: Joint Research Center (JRC); year: 2019 | Derived from the annual POTEnCIA reports on country energy consumption; author: Joint Research Center (JRC); year: 2019 | Derived from the annual POTEnCIA reports on country energy consumption; author: Joint Research Center (JRC); year: 2019 | Derived from the annual POTEnCIA reports on country energy consumption; author: Joint Research Center (JRC); year: 2019 | Derived from the annual POTEnCIA reports on country energy consumption; author: Joint Research Center (JRC); year: 2019 | Derived from the annual POTEnCIA reports on country energy consumption; author: Joint Research Center (JRC); year: 2019 | Derived from the annual POTEnCIA reports on country energy consumption; author: Joint Research Center (JRC); year: 2019 | Summation of all EU27 countries, derived from the annual POTEnCIA reports on country energy consumption; author: Joint Research Center (JRC); year: 2019
number_of_cars | 5051039.5989 | 6023369.4956 | 3303130.7911 | 538121.8236 | 5532417.2335 | 48362509.3555 | 2562931.4269 | 714089.254 | 23866293.9129 | 3435422.9643 | 34557149.2284 | 32667149.9645 | 5260939.6214 | 1631981.9874 | 3562467.818 | 2290069.7326 | 40566780.419 | 1500110.6199 | 426660.9419 | 719610.6792 | 8588474.6089 | 23026982.4558 | 5155387.6351 | 6131549.9303 | 5132003.4878 | 1209054.0466 | 2282190.213 | 292995.4305 | 274390884.6768 | Derived from the annual POTEnCIA reports on country energy consumption; author: Joint Research Center (JRC); year: 2019 | Derived from the annual POTEnCIA reports on country energy consumption; author: Joint Research Center (JRC); year: 2019 | Derived from the annual POTEnCIA reports on country energy consumption; author: Joint Research Center (JRC); year: 2019 | Derived from the annual POTEnCIA reports on country energy consumption; author: Joint Research Center (JRC); year: 2019 | Derived from the annual POTEnCIA reports on country energy consumption; author: Joint Research Center (JRC); year: 2019 | Derived from the annual POTEnCIA reports on country energy consumption; author: Joint Research Center (JRC); year: 2019 | Derived from the annual POTEnCIA reports on country energy consumption; author: Joint Research Center (JRC); year: 2019 | Derived from the annual POTEnCIA reports on country energy consumption; author: Joint Research Center (JRC); year: 2019 | Derived from the annual POTEnCIA reports on country energy consumption; author: Joint Research Center (JRC); year: 2019 | Derived from the annual POTEnCIA reports on country energy consumption; author: Joint Research Center (JRC); year: 2019 | Derived from the annual POTEnCIA reports on country energy consumption; author: Joint Research Center (JRC); year: 2019 | Derived from the annual POTEnCIA reports on country energy consumption; author: Joint Research Center (JRC); year: 2019 | Derived from the annual POTEnCIA reports on country energy consumption; author: Joint Research Center (JRC); year: 2019 | Derived from the annual POTEnCIA reports on country energy consumption; author: Joint Research Center (JRC); year: 2019 | Derived from the annual POTEnCIA reports on country energy consumption; author: Joint Research Center (JRC); year: 2019 | Derived from the annual POTEnCIA reports on country energy consumption; author: Joint Research Center (JRC); year: 2019 | Derived from the annual POTEnCIA reports on country energy consumption; author: Joint Research Center (JRC); year: 2019 | Derived from the annual POTEnCIA reports on country energy consumption; author: Joint Research Center (JRC); year: 2019 | Derived from the annual POTEnCIA reports on country energy consumption; author: Joint Research Center (JRC); year: 2019 | Derived from the annual POTEnCIA reports on country energy consumption; author: Joint Research Center (JRC); year: 2019 | Derived from the annual POTEnCIA reports on country energy consumption; author: Joint Research Center (JRC); year: 2019 | Derived from the annual POTEnCIA reports on country energy consumption; author: Joint Research Center (JRC); year: 2019 | Derived from the annual POTEnCIA reports on country energy consumption; author: Joint Research Center (JRC); year: 2019 | Derived from the annual POTEnCIA reports on country energy consumption; author: Joint Research Center (JRC); year: 2019 | Derived from the annual POTEnCIA reports on country energy consumption; author: Joint Research Center (JRC); year: 2019 | Derived from the annual POTEnCIA reports on country energy consumption; author: Joint Research Center (JRC); year: 2019 | Derived from the annual POTEnCIA reports on country energy consumption; author: Joint Research Center (JRC); year: 2019 | Derived from the annual POTEnCIA reports on country energy consumption; author: Joint Research Center (JRC); year: 2019 | Summation of all EU27 countries, derived from the annual POTEnCIA reports on country energy consumption; author: Joint Research Center (JRC); year: 2019
number_of_inhabitants | 8927813 | 11507959 | 7006502 | 863652 | 10630206 | 83513685 | 5843186 | 1317409 | 46525906 | 5543156 | 67535819 | 66771507 | 10619752 | 4109744 | 9797108 | 4809741 | 60740278 | 2783217 | 615753 | 1925909 | 17304982 | 37960346 | 10243606 | 19376391 | 10190464 | 2072556 | 5451653 | 448097 | 514436397 | Derived from the annual POTEnCIA reports on country energy consumption; author: Joint Research Center (JRC); year: 2019 | Derived from the annual POTEnCIA reports on country energy consumption; author: Joint Research Center (JRC); year: 2019 | Derived from the annual POTEnCIA reports on country energy consumption; author: Joint Research Center (JRC); year: 2019 | Derived from the annual POTEnCIA reports on country energy consumption; author: Joint Research Center (JRC); year: 2019 | Derived from the annual POTEnCIA reports on country energy consumption; author: Joint Research Center (JRC); year: 2019 | Derived from the annual POTEnCIA reports on country energy consumption; author: Joint Research Center (JRC); year: 2019 | Derived from the annual POTEnCIA reports on country energy consumption; author: Joint Research Center (JRC); year: 2019 | Derived from the annual POTEnCIA reports on country energy consumption; author: Joint Research Center (JRC); year: 2019 | Derived from the annual POTEnCIA reports on country energy consumption; author: Joint Research Center (JRC); year: 2019 | Derived from the annual POTEnCIA reports on country energy consumption; author: Joint Research Center (JRC); year: 2019 | Derived from the annual POTEnCIA reports on country energy consumption; author: Joint Research Center (JRC); year: 2019 | Derived from the annual POTEnCIA reports on country energy consumption; author: Joint Research Center (JRC); year: 2019 | Derived from the annual POTEnCIA reports on country energy consumption; author: Joint Research Center (JRC); year: 2019 | Derived from the annual POTEnCIA reports on country energy consumption; author: Joint Research Center (JRC); year: 2019 | Derived from the annual POTEnCIA reports on country energy consumption; author: Joint Research Center (JRC); year: 2019 | Derived from the annual POTEnCIA reports on country energy consumption; author: Joint Research Center (JRC); year: 2019 | Derived from the annual POTEnCIA reports on country energy consumption; author: Joint Research Center (JRC); year: 2019 | Derived from the annual POTEnCIA reports on country energy consumption; author: Joint Research Center (JRC); year: 2019 | Derived from the annual POTEnCIA reports on country energy consumption; author: Joint Research Center (JRC); year: 2019 | Derived from the annual POTEnCIA reports on country energy consumption; author: Joint Research Center (JRC); year: 2019 | Derived from the annual POTEnCIA reports on country energy consumption; author: Joint Research Center (JRC); year: 2019 | Derived from the annual POTEnCIA reports on country energy consumption; author: Joint Research Center (JRC); year: 2019 | Derived from the annual POTEnCIA reports on country energy consumption; author: Joint Research Center (JRC); year: 2019 | Derived from the annual POTEnCIA reports on country energy consumption; author: Joint Research Center (JRC); year: 2019 | Derived from the annual POTEnCIA reports on country energy consumption; author: Joint Research Center (JRC); year: 2019 | Derived from the annual POTEnCIA reports on country energy consumption; author: Joint Research Center (JRC); year: 2019 | Derived from the annual POTEnCIA reports on country energy consumption; author: Joint Research Center (JRC); year: 2019 | Derived from the annual POTEnCIA reports on country energy consumption; author: Joint Research Center (JRC); year: 2019 | Summation of all EU27 countries, derived from the annual POTEnCIA reports on country energy consumption; author: Joint Research Center (JRC); year: 2019
number_of_residences | 4048083 | 4977208 | 2907682 | 326374 | 4531724 | 41721839 | 2959702 | 600947 | 18930013 | 2756641 | 30465401 | 28870997 | 4193935 | 1511861 | 4284391 | 1783176 | 26233800 | 1293406 | 238638 | 820792 | 8096264 | 13773665 | 4107903 | 7537489 | 4840191 | 855215 | 1964673 | 177231 | 224809241 | Derived from the annual POTEnCIA reports on country energy consumption; author: Joint Research Center (JRC); year: 2019 | Derived from the annual POTEnCIA reports on country energy consumption; author: Joint Research Center (JRC); year: 2019 | Derived from the annual POTEnCIA reports on country energy consumption; author: Joint Research Center (JRC); year: 2019 | Derived from the annual POTEnCIA reports on country energy consumption; author: Joint Research Center (JRC); year: 2019 | Derived from the annual POTEnCIA reports on country energy consumption; author: Joint Research Center (JRC); year: 2019 | Derived from the annual POTEnCIA reports on country energy consumption; author: Joint Research Center (JRC); year: 2019 | Derived from the annual POTEnCIA reports on country energy consumption; author: Joint Research Center (JRC); year: 2019 | Derived from the annual POTEnCIA reports on country energy consumption; author: Joint Research Center (JRC); year: 2019 | Derived from the annual POTEnCIA reports on country energy consumption; author: Joint Research Center (JRC); year: 2019 | Derived from the annual POTEnCIA reports on country energy consumption; author: Joint Research Center (JRC); year: 2019 | Derived from the annual POTEnCIA reports on country energy consumption; author: Joint Research Center (JRC); year: 2019 | Derived from the annual POTEnCIA reports on country energy consumption; author: Joint Research Center (JRC); year: 2019 | Derived from the annual POTEnCIA reports on country energy consumption; author: Joint Research Center (JRC); year: 2019 | Derived from the annual POTEnCIA reports on country energy consumption; author: Joint Research Center (JRC); year: 2019 | Derived from the annual POTEnCIA reports on country energy consumption; author: Joint Research Center (JRC); year: 2019 | Derived from the annual POTEnCIA reports on country energy consumption; author: Joint Research Center (JRC); year: 2019 | Derived from the annual POTEnCIA reports on country energy consumption; author: Joint Research Center (JRC); year: 2019 | Derived from the annual POTEnCIA reports on country energy consumption; author: Joint Research Center (JRC); year: 2019 | Derived from the annual POTEnCIA reports on country energy consumption; author: Joint Research Center (JRC); year: 2019 | Derived from the annual POTEnCIA reports on country energy consumption; author: Joint Research Center (JRC); year: 2019 | Derived from the annual POTEnCIA reports on country energy consumption; author: Joint Research Center (JRC); year: 2019 | Derived from the annual POTEnCIA reports on country energy consumption; author: Joint Research Center (JRC); year: 2019 | Derived from the annual POTEnCIA reports on country energy consumption; author: Joint Research Center (JRC); year: 2019 | Derived from the annual POTEnCIA reports on country energy consumption; author: Joint Research Center (JRC); year: 2019 | Derived from the annual POTEnCIA reports on country energy consumption; author: Joint Research Center (JRC); year: 2019 | Derived from the annual POTEnCIA reports on country energy consumption; author: Joint Research Center (JRC); year: 2019 | Derived from the annual POTEnCIA reports on country energy consumption; author: Joint Research Center (JRC); year: 2019 | Derived from the annual POTEnCIA reports on country energy consumption; author: Joint Research Center (JRC); year: 2019 | Summation of all EU27 countries, derived from the annual POTEnCIA reports on country energy consumption; author: Joint Research Center (JRC); year: 2019

## Input_UNFCCC_emissions
Key | AT | BE | BG | CY | CZ | DE | DK | EE | ES | FI | FR | UK | EL | HR | HU | IE | IT | LT | LU | LV | NL | PL | PT | RO | SE | SI | SK | MT | EU | commit_AT | commit_BE | commit_BG | commit_CY | commit_CZ | commit_DE | commit_DK | commit_EE | commit_ES | commit_FI | commit_FR | commit_UK | commit_EL | commit_HR | commit_HU | commit_IE | commit_IT | commit_LT | commit_LU | commit_LV | commit_NL | commit_PL | commit_PT | commit_RO | commit_SE | commit_SI | commit_SK | commit_MT | commit_EU
non_energetic_emissions_co2_chemical_industry | 0.2115 | 5.6089 | 0.51926 | 0 | 1.2245 | 1.2399 | 0.0014914 | 0 | 3.1575 | 1.1449 | 5.2023 | 2.9631 | 0.65414 | 0 | 1.3066 | 0 | 0.78332 | 0 | 0 | 0 | 2.0984 | 1.147 | 0.68058 | 0.058043 | 0.90237 | 0.060303 | 0.71868 | 3.3e-05 | 26.7198 | Derived from the UNFCCC data on country emissions (IPCC common reporting format), author: UNFCC, year: 2019 | Derived from the UNFCCC data on country emissions (IPCC common reporting format), author: UNFCC, year: 2019 | Derived from the UNFCCC data on country emissions (IPCC common reporting format), author: UNFCC, year: 2019 | Derived from the UNFCCC data on country emissions (IPCC common reporting format), author: UNFCC, year: 2019 | Derived from the UNFCCC data on country emissions (IPCC common reporting format), author: UNFCC, year: 2019 | Derived from the UNFCCC data on country emissions (IPCC common reporting format), author: UNFCC, year: 2019 | Derived from the UNFCCC data on country emissions (IPCC common reporting format), author: UNFCC, year: 2019 | Derived from the UNFCCC data on country emissions (IPCC common reporting format), author: UNFCC, year: 2019 | Derived from the UNFCCC data on country emissions (IPCC common reporting format), author: UNFCC, year: 2019 | Derived from the UNFCCC data on country emissions (IPCC common reporting format), author: UNFCC, year: 2019 | Derived from the UNFCCC data on country emissions (IPCC common reporting format), author: UNFCC, year: 2019 | Derived from the UNFCCC data on country emissions (IPCC common reporting format), author: UNFCC, year: 2019 | Derived from the UNFCCC data on country emissions (IPCC common reporting format), author: UNFCC, year: 2019 | Derived from the UNFCCC data on country emissions (IPCC common reporting format), author: UNFCC, year: 2019 | Derived from the UNFCCC data on country emissions (IPCC common reporting format), author: UNFCC, year: 2019 | Derived from the UNFCCC data on country emissions (IPCC common reporting format), author: UNFCC, year: 2019 | Derived from the UNFCCC data on country emissions (IPCC common reporting format), author: UNFCC, year: 2019 | Derived from the UNFCCC data on country emissions (IPCC common reporting format), author: UNFCC, year: 2019 | Derived from the UNFCCC data on country emissions (IPCC common reporting format), author: UNFCC, year: 2019 | Derived from the UNFCCC data on country emissions (IPCC common reporting format), author: UNFCC, year: 2019 | Derived from the UNFCCC data on country emissions (IPCC common reporting format), author: UNFCC, year: 2019 | Derived from the UNFCCC data on country emissions (IPCC common reporting format), author: UNFCC, year: 2019 | Derived from the UNFCCC data on country emissions (IPCC common reporting format), author: UNFCC, year: 2019 | Derived from the UNFCCC data on country emissions (IPCC common reporting format), author: UNFCC, year: 2019 | Derived from the UNFCCC data on country emissions (IPCC common reporting format), author: UNFCC, year: 2019 | Derived from the UNFCCC data on country emissions (IPCC common reporting format), author: UNFCC, year: 2019 | Derived from the UNFCCC data on country emissions (IPCC common reporting format), author: UNFCC, year: 2019 | Derived from the UNFCCC data on country emissions (IPCC common reporting format), author: UNFCC, year: 2019 | Summation of all EU27 countries, derived from the UNFCCC data on country emissions (IPCC common reporting format), author: UNFCC, year: 2019
non_energetic_emissions_co2_other_industry | 13.2531 | 8.7276 | 2.6109 | 0.81798 | 9.4427 | 40.6071 | 1.4089 | 0.3882 | 15.2939 | 2.9917 | 24.8757 | 9.0487 | 5.0601 | 1.4263 | 2.7833 | 2.2236 | 13.6267 | 0.66351 | 0.59857 | 0.61776 | 1.5121 | 14.8965 | 3.4431 | 9.6744 | 5.7603 | 0.77869 | 6.3888 | 0.0047184 | 189.8763 | Derived from the UNFCCC data on country emissions (IPCC common reporting format), author: UNFCC, year: 2019 | Derived from the UNFCCC data on country emissions (IPCC common reporting format), author: UNFCC, year: 2019 | Derived from the UNFCCC data on country emissions (IPCC common reporting format), author: UNFCC, year: 2019 | Derived from the UNFCCC data on country emissions (IPCC common reporting format), author: UNFCC, year: 2019 | Derived from the UNFCCC data on country emissions (IPCC common reporting format), author: UNFCC, year: 2019 | Derived from the UNFCCC data on country emissions (IPCC common reporting format), author: UNFCC, year: 2019 | Derived from the UNFCCC data on country emissions (IPCC common reporting format), author: UNFCC, year: 2019 | Derived from the UNFCCC data on country emissions (IPCC common reporting format), author: UNFCC, year: 2019 | Derived from the UNFCCC data on country emissions (IPCC common reporting format), author: UNFCC, year: 2019 | Derived from the UNFCCC data on country emissions (IPCC common reporting format), author: UNFCC, year: 2019 | Derived from the UNFCCC data on country emissions (IPCC common reporting format), author: UNFCC, year: 2019 | Derived from the UNFCCC data on country emissions (IPCC common reporting format), author: UNFCC, year: 2019 | Derived from the UNFCCC data on country emissions (IPCC common reporting format), author: UNFCC, year: 2019 | Derived from the UNFCCC data on country emissions (IPCC common reporting format), author: UNFCC, year: 2019 | Derived from the UNFCCC data on country emissions (IPCC common reporting format), author: UNFCC, year: 2019 | Derived from the UNFCCC data on country emissions (IPCC common reporting format), author: UNFCC, year: 2019 | Derived from the UNFCCC data on country emissions (IPCC common reporting format), author: UNFCC, year: 2019 | Derived from the UNFCCC data on country emissions (IPCC common reporting format), author: UNFCC, year: 2019 | Derived from the UNFCCC data on country emissions (IPCC common reporting format), author: UNFCC, year: 2019 | Derived from the UNFCCC data on country emissions (IPCC common reporting format), author: UNFCC, year: 2019 | Derived from the UNFCCC data on country emissions (IPCC common reporting format), author: UNFCC, year: 2019 | Derived from the UNFCCC data on country emissions (IPCC common reporting format), author: UNFCC, year: 2019 | Derived from the UNFCCC data on country emissions (IPCC common reporting format), author: UNFCC, year: 2019 | Derived from the UNFCCC data on country emissions (IPCC common reporting format), author: UNFCC, year: 2019 | Derived from the UNFCCC data on country emissions (IPCC common reporting format), author: UNFCC, year: 2019 | Derived from the UNFCCC data on country emissions (IPCC common reporting format), author: UNFCC, year: 2019 | Derived from the UNFCCC data on country emissions (IPCC common reporting format), author: UNFCC, year: 2019 | Derived from the UNFCCC data on country emissions (IPCC common reporting format), author: UNFCC, year: 2019 | Summation of all EU27 countries, derived from the UNFCCC data on country emissions (IPCC common reporting format), author: UNFCC, year: 2019
non_energetic_emissions_co2_agriculture_manure | 0.043843 | 0.050324 | 0.033045 | 0.00022334 | 0.14913 | 0.71953 | 0.0038104 | 0.00013288 | 0.41405 | 0.0021529 | 1.4226 | 0.31786 | 0.034801 | 0.073592 | 0.20857 | 0.091981 | 0.41357 | 0.016194 | 0.0041696 | 0.010236 | 0.045178 | 0.58132 | 0.033523 | 0.080395 | 0.00040652 | 0.015199 | 0.063539 | 0 | 4.5115 | Derived from the UNFCCC data on country emissions (IPCC common reporting format), author: UNFCC, year: 2019 | Derived from the UNFCCC data on country emissions (IPCC common reporting format), author: UNFCC, year: 2019 | Derived from the UNFCCC data on country emissions (IPCC common reporting format), author: UNFCC, year: 2019 | Derived from the UNFCCC data on country emissions (IPCC common reporting format), author: UNFCC, year: 2019 | Derived from the UNFCCC data on country emissions (IPCC common reporting format), author: UNFCC, year: 2019 | Derived from the UNFCCC data on country emissions (IPCC common reporting format), author: UNFCC, year: 2019 | Derived from the UNFCCC data on country emissions (IPCC common reporting format), author: UNFCC, year: 2019 | Derived from the UNFCCC data on country emissions (IPCC common reporting format), author: UNFCC, year: 2019 | Derived from the UNFCCC data on country emissions (IPCC common reporting format), author: UNFCC, year: 2019 | Derived from the UNFCCC data on country emissions (IPCC common reporting format), author: UNFCC, year: 2019 | Derived from the UNFCCC data on country emissions (IPCC common reporting format), author: UNFCC, year: 2019 | Derived from the UNFCCC data on country emissions (IPCC common reporting format), author: UNFCC, year: 2019 | Derived from the UNFCCC data on country emissions (IPCC common reporting format), author: UNFCC, year: 2019 | Derived from the UNFCCC data on country emissions (IPCC common reporting format), author: UNFCC, year: 2019 | Derived from the UNFCCC data on country emissions (IPCC common reporting format), author: UNFCC, year: 2019 | Derived from the UNFCCC data on country emissions (IPCC common reporting format), author: UNFCC, year: 2019 | Derived from the UNFCCC data on country emissions (IPCC common reporting format), author: UNFCC, year: 2019 | Derived from the UNFCCC data on country emissions (IPCC common reporting format), author: UNFCC, year: 2019 | Derived from the UNFCCC data on country emissions (IPCC common reporting format), author: UNFCC, year: 2019 | Derived from the UNFCCC data on country emissions (IPCC common reporting format), author: UNFCC, year: 2019 | Derived from the UNFCCC data on country emissions (IPCC common reporting format), author: UNFCC, year: 2019 | Derived from the UNFCCC data on country emissions (IPCC common reporting format), author: UNFCC, year: 2019 | Derived from the UNFCCC data on country emissions (IPCC common reporting format), author: UNFCC, year: 2019 | Derived from the UNFCCC data on country emissions (IPCC common reporting format), author: UNFCC, year: 2019 | Derived from the UNFCCC data on country emissions (IPCC common reporting format), author: UNFCC, year: 2019 | Derived from the UNFCCC data on country emissions (IPCC common reporting format), author: UNFCC, year: 2019 | Derived from the UNFCCC data on country emissions (IPCC common reporting format), author: UNFCC, year: 2019 | Derived from the UNFCCC data on country emissions (IPCC common reporting format), author: UNFCC, year: 2019 | Summation of all EU27 countries, derived from the UNFCCC data on country emissions (IPCC common reporting format), author: UNFCC, year: 2019
non_energetic_emissions_co2_agriculture_soil_cultivation | 0.099396 | 0.13205 | 0 | 0 | 0.1928 | 2.1016 | 0.1814 | 0.015464 | 0.032201 | 0.19803 | 0.66864 | 1.3105 | 0 | 0.003381 | 0.0082641 | 0.3439 | 0.016244 | 0.012415 | 0.010381 | 0.044634 | 0.034944 | 0.54135 | 0.0073716 | 0.048188 | 0.1267 | 0.012984 | 0.012017 | 0 | 4.8443 | Derived from the UNFCCC data on country emissions (IPCC common reporting format), author: UNFCC, year: 2019 | Derived from the UNFCCC data on country emissions (IPCC common reporting format), author: UNFCC, year: 2019 | Derived from the UNFCCC data on country emissions (IPCC common reporting format), author: UNFCC, year: 2019 | Derived from the UNFCCC data on country emissions (IPCC common reporting format), author: UNFCC, year: 2019 | Derived from the UNFCCC data on country emissions (IPCC common reporting format), author: UNFCC, year: 2019 | Derived from the UNFCCC data on country emissions (IPCC common reporting format), author: UNFCC, year: 2019 | Derived from the UNFCCC data on country emissions (IPCC common reporting format), author: UNFCC, year: 2019 | Derived from the UNFCCC data on country emissions (IPCC common reporting format), author: UNFCC, year: 2019 | Derived from the UNFCCC data on country emissions (IPCC common reporting format), author: UNFCC, year: 2019 | Derived from the UNFCCC data on country emissions (IPCC common reporting format), author: UNFCC, year: 2019 | Derived from the UNFCCC data on country emissions (IPCC common reporting format), author: UNFCC, year: 2019 | Derived from the UNFCCC data on country emissions (IPCC common reporting format), author: UNFCC, year: 2019 | Derived from the UNFCCC data on country emissions (IPCC common reporting format), author: UNFCC, year: 2019 | Derived from the UNFCCC data on country emissions (IPCC common reporting format), author: UNFCC, year: 2019 | Derived from the UNFCCC data on country emissions (IPCC common reporting format), author: UNFCC, year: 2019 | Derived from the UNFCCC data on country emissions (IPCC common reporting format), author: UNFCC, year: 2019 | Derived from the UNFCCC data on country emissions (IPCC common reporting format), author: UNFCC, year: 2019 | Derived from the UNFCCC data on country emissions (IPCC common reporting format), author: UNFCC, year: 2019 | Derived from the UNFCCC data on country emissions (IPCC common reporting format), author: UNFCC, year: 2019 | Derived from the UNFCCC data on country emissions (IPCC common reporting format), author: UNFCC, year: 2019 | Derived from the UNFCCC data on country emissions (IPCC common reporting format), author: UNFCC, year: 2019 | Derived from the UNFCCC data on country emissions (IPCC common reporting format), author: UNFCC, year: 2019 | Derived from the UNFCCC data on country emissions (IPCC common reporting format), author: UNFCC, year: 2019 | Derived from the UNFCCC data on country emissions (IPCC common reporting format), author: UNFCC, year: 2019 | Derived from the UNFCCC data on country emissions (IPCC common reporting format), author: UNFCC, year: 2019 | Derived from the UNFCCC data on country emissions (IPCC common reporting format), author: UNFCC, year: 2019 | Derived from the UNFCCC data on country emissions (IPCC common reporting format), author: UNFCC, year: 2019 | Derived from the UNFCCC data on country emissions (IPCC common reporting format), author: UNFCC, year: 2019 | Summation of all EU27 countries, derived from the UNFCCC data on country emissions (IPCC common reporting format), author: UNFCC, year: 2019
non_energetic_emissions_co2_waste_management | 0.002052 | 0.28077 | 0.0068786 | 0 | 0.10332 | 0 | 0.022995 | 0.00056504 | 0 | 0 | 1.361 | 0.24517 | 0.0033603 | 0 | 0.030697 | 0.031967 | 0.055473 | 0.0016807 | 0 | 2.893e-05 | 0 | 0.46425 | 0.030754 | 0.0094072 | 0.11982 | 0.020488 | 0.00033129 | 0.000552 | 2.5464 | Derived from the UNFCCC data on country emissions (IPCC common reporting format), author: UNFCC, year: 2019 | Derived from the UNFCCC data on country emissions (IPCC common reporting format), author: UNFCC, year: 2019 | Derived from the UNFCCC data on country emissions (IPCC common reporting format), author: UNFCC, year: 2019 | Derived from the UNFCCC data on country emissions (IPCC common reporting format), author: UNFCC, year: 2019 | Derived from the UNFCCC data on country emissions (IPCC common reporting format), author: UNFCC, year: 2019 | Derived from the UNFCCC data on country emissions (IPCC common reporting format), author: UNFCC, year: 2019 | Derived from the UNFCCC data on country emissions (IPCC common reporting format), author: UNFCC, year: 2019 | Derived from the UNFCCC data on country emissions (IPCC common reporting format), author: UNFCC, year: 2019 | Derived from the UNFCCC data on country emissions (IPCC common reporting format), author: UNFCC, year: 2019 | Derived from the UNFCCC data on country emissions (IPCC common reporting format), author: UNFCC, year: 2019 | Derived from the UNFCCC data on country emissions (IPCC common reporting format), author: UNFCC, year: 2019 | Derived from the UNFCCC data on country emissions (IPCC common reporting format), author: UNFCC, year: 2019 | Derived from the UNFCCC data on country emissions (IPCC common reporting format), author: UNFCC, year: 2019 | Derived from the UNFCCC data on country emissions (IPCC common reporting format), author: UNFCC, year: 2019 | Derived from the UNFCCC data on country emissions (IPCC common reporting format), author: UNFCC, year: 2019 | Derived from the UNFCCC data on country emissions (IPCC common reporting format), author: UNFCC, year: 2019 | Derived from the UNFCCC data on country emissions (IPCC common reporting format), author: UNFCC, year: 2019 | Derived from the UNFCCC data on country emissions (IPCC common reporting format), author: UNFCC, year: 2019 | Derived from the UNFCCC data on country emissions (IPCC common reporting format), author: UNFCC, year: 2019 | Derived from the UNFCCC data on country emissions (IPCC common reporting format), author: UNFCC, year: 2019 | Derived from the UNFCCC data on country emissions (IPCC common reporting format), author: UNFCC, year: 2019 | Derived from the UNFCCC data on country emissions (IPCC common reporting format), author: UNFCC, year: 2019 | Derived from the UNFCCC data on country emissions (IPCC common reporting format), author: UNFCC, year: 2019 | Derived from the UNFCCC data on country emissions (IPCC common reporting format), author: UNFCC, year: 2019 | Derived from the UNFCCC data on country emissions (IPCC common reporting format), author: UNFCC, year: 2019 | Derived from the UNFCCC data on country emissions (IPCC common reporting format), author: UNFCC, year: 2019 | Derived from the UNFCCC data on country emissions (IPCC common reporting format), author: UNFCC, year: 2019 | Derived from the UNFCCC data on country emissions (IPCC common reporting format), author: UNFCC, year: 2019 | Summation of all EU27 countries, derived from the UNFCCC data on country emissions (IPCC common reporting format), author: UNFCC, year: 2019
indirect_emissions_co2 | 0 | 0 | 0 | 0.0080724 | 0.65906 | 0 | 0.27 | 0 | 0 | 0.051213 | 0 | 0 | 0 | 0 | 0 | 0 | 0 | 0 | 0 | 0.012675 | 0.43113 | 0 | 0.15633 | 0 | 0 | 0 | 0.045301 | 0 | 1.6338 | Derived from the UNFCCC data on country emissions (IPCC common reporting format), author: UNFCC, year: 2019 | Derived from the UNFCCC data on country emissions (IPCC common reporting format), author: UNFCC, year: 2019 | Derived from the UNFCCC data on country emissions (IPCC common reporting format), author: UNFCC, year: 2019 | Derived from the UNFCCC data on country emissions (IPCC common reporting format), author: UNFCC, year: 2019 | Derived from the UNFCCC data on country emissions (IPCC common reporting format), author: UNFCC, year: 2019 | Derived from the UNFCCC data on country emissions (IPCC common reporting format), author: UNFCC, year: 2019 | Derived from the UNFCCC data on country emissions (IPCC common reporting format), author: UNFCC, year: 2019 | Derived from the UNFCCC data on country emissions (IPCC common reporting format), author: UNFCC, year: 2019 | Derived from the UNFCCC data on country emissions (IPCC common reporting format), author: UNFCC, year: 2019 | Derived from the UNFCCC data on country emissions (IPCC common reporting format), author: UNFCC, year: 2019 | Derived from the UNFCCC data on country emissions (IPCC common reporting format), author: UNFCC, year: 2019 | Derived from the UNFCCC data on country emissions (IPCC common reporting format), author: UNFCC, year: 2019 | Derived from the UNFCCC data on country emissions (IPCC common reporting format), author: UNFCC, year: 2019 | Derived from the UNFCCC data on country emissions (IPCC common reporting format), author: UNFCC, year: 2019 | Derived from the UNFCCC data on country emissions (IPCC common reporting format), author: UNFCC, year: 2019 | Derived from the UNFCCC data on country emissions (IPCC common reporting format), author: UNFCC, year: 2019 | Derived from the UNFCCC data on country emissions (IPCC common reporting format), author: UNFCC, year: 2019 | Derived from the UNFCCC data on country emissions (IPCC common reporting format), author: UNFCC, year: 2019 | Derived from the UNFCCC data on country emissions (IPCC common reporting format), author: UNFCC, year: 2019 | Derived from the UNFCCC data on country emissions (IPCC common reporting format), author: UNFCC, year: 2019 | Derived from the UNFCCC data on country emissions (IPCC common reporting format), author: UNFCC, year: 2019 | Derived from the UNFCCC data on country emissions (IPCC common reporting format), author: UNFCC, year: 2019 | Derived from the UNFCCC data on country emissions (IPCC common reporting format), author: UNFCC, year: 2019 | Derived from the UNFCCC data on country emissions (IPCC common reporting format), author: UNFCC, year: 2019 | Derived from the UNFCCC data on country emissions (IPCC common reporting format), author: UNFCC, year: 2019 | Derived from the UNFCCC data on country emissions (IPCC common reporting format), author: UNFCC, year: 2019 | Derived from the UNFCCC data on country emissions (IPCC common reporting format), author: UNFCC, year: 2019 | Derived from the UNFCCC data on country emissions (IPCC common reporting format), author: UNFCC, year: 2019 | Summation of all EU27 countries, derived from the UNFCCC data on country emissions (IPCC common reporting format), author: UNFCC, year: 2019
energetic_emissions_other_ghg_industry | 0.14274 | 0.13759 | 0.047021 | 0.0063695 | 0.099322 | 1.1237 | 0.080108 | 0.0074219 | 1.1774 | 0.17611 | 0.65127 | 0.38567 | 0.050865 | 0.011014 | 0.045285 | 0.021434 | 1.0338 | 0.018852 | 0.011241 | 0.050454 | 0.10513 | 0.3188 | 0.16331 | 0.07063 | 0.1712 | 0.023653 | 0.050617 | 0.00012865 | 5.7955 | Derived from the UNFCCC data on country emissions (IPCC common reporting format), author: UNFCC, year: 2019 | Derived from the UNFCCC data on country emissions (IPCC common reporting format), author: UNFCC, year: 2019 | Derived from the UNFCCC data on country emissions (IPCC common reporting format), author: UNFCC, year: 2019 | Derived from the UNFCCC data on country emissions (IPCC common reporting format), author: UNFCC, year: 2019 | Derived from the UNFCCC data on country emissions (IPCC common reporting format), author: UNFCC, year: 2019 | Derived from the UNFCCC data on country emissions (IPCC common reporting format), author: UNFCC, year: 2019 | Derived from the UNFCCC data on country emissions (IPCC common reporting format), author: UNFCC, year: 2019 | Derived from the UNFCCC data on country emissions (IPCC common reporting format), author: UNFCC, year: 2019 | Derived from the UNFCCC data on country emissions (IPCC common reporting format), author: UNFCC, year: 2019 | Derived from the UNFCCC data on country emissions (IPCC common reporting format), author: UNFCC, year: 2019 | Derived from the UNFCCC data on country emissions (IPCC common reporting format), author: UNFCC, year: 2019 | Derived from the UNFCCC data on country emissions (IPCC common reporting format), author: UNFCC, year: 2019 | Derived from the UNFCCC data on country emissions (IPCC common reporting format), author: UNFCC, year: 2019 | Derived from the UNFCCC data on country emissions (IPCC common reporting format), author: UNFCC, year: 2019 | Derived from the UNFCCC data on country emissions (IPCC common reporting format), author: UNFCC, year: 2019 | Derived from the UNFCCC data on country emissions (IPCC common reporting format), author: UNFCC, year: 2019 | Derived from the UNFCCC data on country emissions (IPCC common reporting format), author: UNFCC, year: 2019 | Derived from the UNFCCC data on country emissions (IPCC common reporting format), author: UNFCC, year: 2019 | Derived from the UNFCCC data on country emissions (IPCC common reporting format), author: UNFCC, year: 2019 | Derived from the UNFCCC data on country emissions (IPCC common reporting format), author: UNFCC, year: 2019 | Derived from the UNFCCC data on country emissions (IPCC common reporting format), author: UNFCC, year: 2019 | Derived from the UNFCCC data on country emissions (IPCC common reporting format), author: UNFCC, year: 2019 | Derived from the UNFCCC data on country emissions (IPCC common reporting format), author: UNFCC, year: 2019 | Derived from the UNFCCC data on country emissions (IPCC common reporting format), author: UNFCC, year: 2019 | Derived from the UNFCCC data on country emissions (IPCC common reporting format), author: UNFCC, year: 2019 | Derived from the UNFCCC data on country emissions (IPCC common reporting format), author: UNFCC, year: 2019 | Derived from the UNFCCC data on country emissions (IPCC common reporting format), author: UNFCC, year: 2019 | Derived from the UNFCCC data on country emissions (IPCC common reporting format), author: UNFCC, year: 2019 | Summation of all EU27 countries, derived from the UNFCCC data on country emissions (IPCC common reporting format), author: UNFCC, year: 2019
energetic_emissions_other_ghg_energy | 0.35031 | 0.73738 | 1.1839 | 0.010924 | 3.0885 | 10.0149 | 0.3018 | 0.088008 | 0.90802 | 0.33136 | 1.3352 | 6.2102 | 0.81286 | 0.2019 | 1.756 | 0.22701 | 5.2348 | 0.35241 | 0.042563 | 0.13944 | 0.90886 | 18.2321 | 0.22303 | 8.1322 | 0.33863 | 0.27888 | 0.50524 | 0.00081292 | 55.7371 | Derived from the UNFCCC data on country emissions (IPCC common reporting format), author: UNFCC, year: 2019 | Derived from the UNFCCC data on country emissions (IPCC common reporting format), author: UNFCC, year: 2019 | Derived from the UNFCCC data on country emissions (IPCC common reporting format), author: UNFCC, year: 2019 | Derived from the UNFCCC data on country emissions (IPCC common reporting format), author: UNFCC, year: 2019 | Derived from the UNFCCC data on country emissions (IPCC common reporting format), author: UNFCC, year: 2019 | Derived from the UNFCCC data on country emissions (IPCC common reporting format), author: UNFCC, year: 2019 | Derived from the UNFCCC data on country emissions (IPCC common reporting format), author: UNFCC, year: 2019 | Derived from the UNFCCC data on country emissions (IPCC common reporting format), author: UNFCC, year: 2019 | Derived from the UNFCCC data on country emissions (IPCC common reporting format), author: UNFCC, year: 2019 | Derived from the UNFCCC data on country emissions (IPCC common reporting format), author: UNFCC, year: 2019 | Derived from the UNFCCC data on country emissions (IPCC common reporting format), author: UNFCC, year: 2019 | Derived from the UNFCCC data on country emissions (IPCC common reporting format), author: UNFCC, year: 2019 | Derived from the UNFCCC data on country emissions (IPCC common reporting format), author: UNFCC, year: 2019 | Derived from the UNFCCC data on country emissions (IPCC common reporting format), author: UNFCC, year: 2019 | Derived from the UNFCCC data on country emissions (IPCC common reporting format), author: UNFCC, year: 2019 | Derived from the UNFCCC data on country emissions (IPCC common reporting format), author: UNFCC, year: 2019 | Derived from the UNFCCC data on country emissions (IPCC common reporting format), author: UNFCC, year: 2019 | Derived from the UNFCCC data on country emissions (IPCC common reporting format), author: UNFCC, year: 2019 | Derived from the UNFCCC data on country emissions (IPCC common reporting format), author: UNFCC, year: 2019 | Derived from the UNFCCC data on country emissions (IPCC common reporting format), author: UNFCC, year: 2019 | Derived from the UNFCCC data on country emissions (IPCC common reporting format), author: UNFCC, year: 2019 | Derived from the UNFCCC data on country emissions (IPCC common reporting format), author: UNFCC, year: 2019 | Derived from the UNFCCC data on country emissions (IPCC common reporting format), author: UNFCC, year: 2019 | Derived from the UNFCCC data on country emissions (IPCC common reporting format), author: UNFCC, year: 2019 | Derived from the UNFCCC data on country emissions (IPCC common reporting format), author: UNFCC, year: 2019 | Derived from the UNFCCC data on country emissions (IPCC common reporting format), author: UNFCC, year: 2019 | Derived from the UNFCCC data on country emissions (IPCC common reporting format), author: UNFCC, year: 2019 | Derived from the UNFCCC data on country emissions (IPCC common reporting format), author: UNFCC, year: 2019 | Summation of all EU27 countries, derived from the UNFCCC data on country emissions (IPCC common reporting format), author: UNFCC, year: 2019
energetic_emissions_other_ghg_transport | 0.30013 | 0.29918 | 0.162 | 0.025111 | 0.22289 | 2.0372 | 0.14844 | 0.030155 | 1.0706 | 0.10013 | 1.4062 | 1.344 | 0.31583 | 0.076968 | 0.18858 | 0.15386 | 1.2313 | 0.080272 | 0.070513 | 0.048665 | 0.32247 | 0.79878 | 0.19581 | 0.28494 | 0.23706 | 0.072559 | 0.098919 | 0.0090315 | 9.9876 | Derived from the UNFCCC data on country emissions (IPCC common reporting format), author: UNFCC, year: 2019 | Derived from the UNFCCC data on country emissions (IPCC common reporting format), author: UNFCC, year: 2019 | Derived from the UNFCCC data on country emissions (IPCC common reporting format), author: UNFCC, year: 2019 | Derived from the UNFCCC data on country emissions (IPCC common reporting format), author: UNFCC, year: 2019 | Derived from the UNFCCC data on country emissions (IPCC common reporting format), author: UNFCC, year: 2019 | Derived from the UNFCCC data on country emissions (IPCC common reporting format), author: UNFCC, year: 2019 | Derived from the UNFCCC data on country emissions (IPCC common reporting format), author: UNFCC, year: 2019 | Derived from the UNFCCC data on country emissions (IPCC common reporting format), author: UNFCC, year: 2019 | Derived from the UNFCCC data on country emissions (IPCC common reporting format), author: UNFCC, year: 2019 | Derived from the UNFCCC data on country emissions (IPCC common reporting format), author: UNFCC, year: 2019 | Derived from the UNFCCC data on country emissions (IPCC common reporting format), author: UNFCC, year: 2019 | Derived from the UNFCCC data on country emissions (IPCC common reporting format), author: UNFCC, year: 2019 | Derived from the UNFCCC data on country emissions (IPCC common reporting format), author: UNFCC, year: 2019 | Derived from the UNFCCC data on country emissions (IPCC common reporting format), author: UNFCC, year: 2019 | Derived from the UNFCCC data on country emissions (IPCC common reporting format), author: UNFCC, year: 2019 | Derived from the UNFCCC data on country emissions (IPCC common reporting format), author: UNFCC, year: 2019 | Derived from the UNFCCC data on country emissions (IPCC common reporting format), author: UNFCC, year: 2019 | Derived from the UNFCCC data on country emissions (IPCC common reporting format), author: UNFCC, year: 2019 | Derived from the UNFCCC data on country emissions (IPCC common reporting format), author: UNFCC, year: 2019 | Derived from the UNFCCC data on country emissions (IPCC common reporting format), author: UNFCC, year: 2019 | Derived from the UNFCCC data on country emissions (IPCC common reporting format), author: UNFCC, year: 2019 | Derived from the UNFCCC data on country emissions (IPCC common reporting format), author: UNFCC, year: 2019 | Derived from the UNFCCC data on country emissions (IPCC common reporting format), author: UNFCC, year: 2019 | Derived from the UNFCCC data on country emissions (IPCC common reporting format), author: UNFCC, year: 2019 | Derived from the UNFCCC data on country emissions (IPCC common reporting format), author: UNFCC, year: 2019 | Derived from the UNFCCC data on country emissions (IPCC common reporting format), author: UNFCC, year: 2019 | Derived from the UNFCCC data on country emissions (IPCC common reporting format), author: UNFCC, year: 2019 | Derived from the UNFCCC data on country emissions (IPCC common reporting format), author: UNFCC, year: 2019 | Summation of all EU27 countries, derived from the UNFCCC data on country emissions (IPCC common reporting format), author: UNFCC, year: 2019
energetic_emissions_other_ghg_buildings | 0.013065 | 0.050983 | 0.041748 | 0.0017001 | 0.022411 | 0.14771 | 0.018486 | 0.0049389 | 0.16411 | 0.025991 | 0.10486 | 0.0757 | 0.0020321 | 0.0064581 | 0.020566 | 0.011909 | 0.48492 | 0.011702 | 0.0031598 | 0.036212 | 0.048159 | 0.094717 | 0.011047 | 0.046176 | 0.012498 | 0.0015235 | 0.015633 | 0.00036079 | 1.4031 | Derived from the UNFCCC data on country emissions (IPCC common reporting format), author: UNFCC, year: 2019 | Derived from the UNFCCC data on country emissions (IPCC common reporting format), author: UNFCC, year: 2019 | Derived from the UNFCCC data on country emissions (IPCC common reporting format), author: UNFCC, year: 2019 | Derived from the UNFCCC data on country emissions (IPCC common reporting format), author: UNFCC, year: 2019 | Derived from the UNFCCC data on country emissions (IPCC common reporting format), author: UNFCC, year: 2019 | Derived from the UNFCCC data on country emissions (IPCC common reporting format), author: UNFCC, year: 2019 | Derived from the UNFCCC data on country emissions (IPCC common reporting format), author: UNFCC, year: 2019 | Derived from the UNFCCC data on country emissions (IPCC common reporting format), author: UNFCC, year: 2019 | Derived from the UNFCCC data on country emissions (IPCC common reporting format), author: UNFCC, year: 2019 | Derived from the UNFCCC data on country emissions (IPCC common reporting format), author: UNFCC, year: 2019 | Derived from the UNFCCC data on country emissions (IPCC common reporting format), author: UNFCC, year: 2019 | Derived from the UNFCCC data on country emissions (IPCC common reporting format), author: UNFCC, year: 2019 | Derived from the UNFCCC data on country emissions (IPCC common reporting format), author: UNFCC, year: 2019 | Derived from the UNFCCC data on country emissions (IPCC common reporting format), author: UNFCC, year: 2019 | Derived from the UNFCCC data on country emissions (IPCC common reporting format), author: UNFCC, year: 2019 | Derived from the UNFCCC data on country emissions (IPCC common reporting format), author: UNFCC, year: 2019 | Derived from the UNFCCC data on country emissions (IPCC common reporting format), author: UNFCC, year: 2019 | Derived from the UNFCCC data on country emissions (IPCC common reporting format), author: UNFCC, year: 2019 | Derived from the UNFCCC data on country emissions (IPCC common reporting format), author: UNFCC, year: 2019 | Derived from the UNFCCC data on country emissions (IPCC common reporting format), author: UNFCC, year: 2019 | Derived from the UNFCCC data on country emissions (IPCC common reporting format), author: UNFCC, year: 2019 | Derived from the UNFCCC data on country emissions (IPCC common reporting format), author: UNFCC, year: 2019 | Derived from the UNFCCC data on country emissions (IPCC common reporting format), author: UNFCC, year: 2019 | Derived from the UNFCCC data on country emissions (IPCC common reporting format), author: UNFCC, year: 2019 | Derived from the UNFCCC data on country emissions (IPCC common reporting format), author: UNFCC, year: 2019 | Derived from the UNFCCC data on country emissions (IPCC common reporting format), author: UNFCC, year: 2019 | Derived from the UNFCCC data on country emissions (IPCC common reporting format), author: UNFCC, year: 2019 | Derived from the UNFCCC data on country emissions (IPCC common reporting format), author: UNFCC, year: 2019 | Summation of all EU27 countries, derived from the UNFCCC data on country emissions (IPCC common reporting format), author: UNFCC, year: 2019
energetic_emissions_other_ghg_households | 0.30483 | 0.31053 | 0.29325 | 0.009585 | 1.0164 | 1.0427 | 0.11959 | 0.13855 | 0.99447 | 0.23264 | 1.3292 | 1.1607 | 0.23995 | 0.3719 | 0.50347 | 0.15284 | 3.4819 | 0.16557 | 0.0095076 | 0.14958 | 0.36306 | 2.6538 | 0.30491 | 1.1385 | 0.11053 | 0.13218 | 0.23942 | 0.0007133 | 15.8096 | Derived from the UNFCCC data on country emissions (IPCC common reporting format), author: UNFCC, year: 2019 | Derived from the UNFCCC data on country emissions (IPCC common reporting format), author: UNFCC, year: 2019 | Derived from the UNFCCC data on country emissions (IPCC common reporting format), author: UNFCC, year: 2019 | Derived from the UNFCCC data on country emissions (IPCC common reporting format), author: UNFCC, year: 2019 | Derived from the UNFCCC data on country emissions (IPCC common reporting format), author: UNFCC, year: 2019 | Derived from the UNFCCC data on country emissions (IPCC common reporting format), author: UNFCC, year: 2019 | Derived from the UNFCCC data on country emissions (IPCC common reporting format), author: UNFCC, year: 2019 | Derived from the UNFCCC data on country emissions (IPCC common reporting format), author: UNFCC, year: 2019 | Derived from the UNFCCC data on country emissions (IPCC common reporting format), author: UNFCC, year: 2019 | Derived from the UNFCCC data on country emissions (IPCC common reporting format), author: UNFCC, year: 2019 | Derived from the UNFCCC data on country emissions (IPCC common reporting format), author: UNFCC, year: 2019 | Derived from the UNFCCC data on country emissions (IPCC common reporting format), author: UNFCC, year: 2019 | Derived from the UNFCCC data on country emissions (IPCC common reporting format), author: UNFCC, year: 2019 | Derived from the UNFCCC data on country emissions (IPCC common reporting format), author: UNFCC, year: 2019 | Derived from the UNFCCC data on country emissions (IPCC common reporting format), author: UNFCC, year: 2019 | Derived from the UNFCCC data on country emissions (IPCC common reporting format), author: UNFCC, year: 2019 | Derived from the UNFCCC data on country emissions (IPCC common reporting format), author: UNFCC, year: 2019 | Derived from the UNFCCC data on country emissions (IPCC common reporting format), author: UNFCC, year: 2019 | Derived from the UNFCCC data on country emissions (IPCC common reporting format), author: UNFCC, year: 2019 | Derived from the UNFCCC data on country emissions (IPCC common reporting format), author: UNFCC, year: 2019 | Derived from the UNFCCC data on country emissions (IPCC common reporting format), author: UNFCC, year: 2019 | Derived from the UNFCCC data on country emissions (IPCC common reporting format), author: UNFCC, year: 2019 | Derived from the UNFCCC data on country emissions (IPCC common reporting format), author: UNFCC, year: 2019 | Derived from the UNFCCC data on country emissions (IPCC common reporting format), author: UNFCC, year: 2019 | Derived from the UNFCCC data on country emissions (IPCC common reporting format), author: UNFCC, year: 2019 | Derived from the UNFCCC data on country emissions (IPCC common reporting format), author: UNFCC, year: 2019 | Derived from the UNFCCC data on country emissions (IPCC common reporting format), author: UNFCC, year: 2019 | Derived from the UNFCCC data on country emissions (IPCC common reporting format), author: UNFCC, year: 2019 | Summation of all EU27 countries, derived from the UNFCCC data on country emissions (IPCC common reporting format), author: UNFCC, year: 2019
energetic_emissions_other_ghg_agriculture | 0.096591 | 0.17064 | 0.048586 | 0.00053439 | 0.031257 | 0.31233 | 0.048254 | 0.032685 | 0.1619 | 0.020341 | 0.96241 | 0.09032 | 0.04689 | 0.068434 | 0.022936 | 0.058112 | 0.82985 | 0.019521 | 0.0012139 | 0.058468 | 1.1162 | 1.248 | 0.059996 | 0.13897 | 0.030948 | 0.02399 | 0.02931 | 0.00011418 | 5.6385 | Derived from the UNFCCC data on country emissions (IPCC common reporting format), author: UNFCC, year: 2019 | Derived from the UNFCCC data on country emissions (IPCC common reporting format), author: UNFCC, year: 2019 | Derived from the UNFCCC data on country emissions (IPCC common reporting format), author: UNFCC, year: 2019 | Derived from the UNFCCC data on country emissions (IPCC common reporting format), author: UNFCC, year: 2019 | Derived from the UNFCCC data on country emissions (IPCC common reporting format), author: UNFCC, year: 2019 | Derived from the UNFCCC data on country emissions (IPCC common reporting format), author: UNFCC, year: 2019 | Derived from the UNFCCC data on country emissions (IPCC common reporting format), author: UNFCC, year: 2019 | Derived from the UNFCCC data on country emissions (IPCC common reporting format), author: UNFCC, year: 2019 | Derived from the UNFCCC data on country emissions (IPCC common reporting format), author: UNFCC, year: 2019 | Derived from the UNFCCC data on country emissions (IPCC common reporting format), author: UNFCC, year: 2019 | Derived from the UNFCCC data on country emissions (IPCC common reporting format), author: UNFCC, year: 2019 | Derived from the UNFCCC data on country emissions (IPCC common reporting format), author: UNFCC, year: 2019 | Derived from the UNFCCC data on country emissions (IPCC common reporting format), author: UNFCC, year: 2019 | Derived from the UNFCCC data on country emissions (IPCC common reporting format), author: UNFCC, year: 2019 | Derived from the UNFCCC data on country emissions (IPCC common reporting format), author: UNFCC, year: 2019 | Derived from the UNFCCC data on country emissions (IPCC common reporting format), author: UNFCC, year: 2019 | Derived from the UNFCCC data on country emissions (IPCC common reporting format), author: UNFCC, year: 2019 | Derived from the UNFCCC data on country emissions (IPCC common reporting format), author: UNFCC, year: 2019 | Derived from the UNFCCC data on country emissions (IPCC common reporting format), author: UNFCC, year: 2019 | Derived from the UNFCCC data on country emissions (IPCC common reporting format), author: UNFCC, year: 2019 | Derived from the UNFCCC data on country emissions (IPCC common reporting format), author: UNFCC, year: 2019 | Derived from the UNFCCC data on country emissions (IPCC common reporting format), author: UNFCC, year: 2019 | Derived from the UNFCCC data on country emissions (IPCC common reporting format), author: UNFCC, year: 2019 | Derived from the UNFCCC data on country emissions (IPCC common reporting format), author: UNFCC, year: 2019 | Derived from the UNFCCC data on country emissions (IPCC common reporting format), author: UNFCC, year: 2019 | Derived from the UNFCCC data on country emissions (IPCC common reporting format), author: UNFCC, year: 2019 | Derived from the UNFCCC data on country emissions (IPCC common reporting format), author: UNFCC, year: 2019 | Derived from the UNFCCC data on country emissions (IPCC common reporting format), author: UNFCC, year: 2019 | Summation of all EU27 countries, derived from the UNFCCC data on country emissions (IPCC common reporting format), author: UNFCC, year: 2019
non_energetic_emissions_other_ghg_chemical_industry | 0.12767 | 2.1776 | 0.77962 | 0 | 0.21222 | 1.0799 | 0 | 0 | 0.51013 | 0.20613 | 0.94317 | 0.229 | 0.021295 | 0.0501 | 0.074827 | 0 | 0.99536 | 0.17933 | 0 | 0 | 2.0845 | 0.74302 | 0.063177 | 0.12393 | 0.02958 | 0 | 0.091733 | 0 | 10.4932 | Derived from the UNFCCC data on country emissions (IPCC common reporting format), author: UNFCC, year: 2019 | Derived from the UNFCCC data on country emissions (IPCC common reporting format), author: UNFCC, year: 2019 | Derived from the UNFCCC data on country emissions (IPCC common reporting format), author: UNFCC, year: 2019 | Derived from the UNFCCC data on country emissions (IPCC common reporting format), author: UNFCC, year: 2019 | Derived from the UNFCCC data on country emissions (IPCC common reporting format), author: UNFCC, year: 2019 | Derived from the UNFCCC data on country emissions (IPCC common reporting format), author: UNFCC, year: 2019 | Derived from the UNFCCC data on country emissions (IPCC common reporting format), author: UNFCC, year: 2019 | Derived from the UNFCCC data on country emissions (IPCC common reporting format), author: UNFCC, year: 2019 | Derived from the UNFCCC data on country emissions (IPCC common reporting format), author: UNFCC, year: 2019 | Derived from the UNFCCC data on country emissions (IPCC common reporting format), author: UNFCC, year: 2019 | Derived from the UNFCCC data on country emissions (IPCC common reporting format), author: UNFCC, year: 2019 | Derived from the UNFCCC data on country emissions (IPCC common reporting format), author: UNFCC, year: 2019 | Derived from the UNFCCC data on country emissions (IPCC common reporting format), author: UNFCC, year: 2019 | Derived from the UNFCCC data on country emissions (IPCC common reporting format), author: UNFCC, year: 2019 | Derived from the UNFCCC data on country emissions (IPCC common reporting format), author: UNFCC, year: 2019 | Derived from the UNFCCC data on country emissions (IPCC common reporting format), author: UNFCC, year: 2019 | Derived from the UNFCCC data on country emissions (IPCC common reporting format), author: UNFCC, year: 2019 | Derived from the UNFCCC data on country emissions (IPCC common reporting format), author: UNFCC, year: 2019 | Derived from the UNFCCC data on country emissions (IPCC common reporting format), author: UNFCC, year: 2019 | Derived from the UNFCCC data on country emissions (IPCC common reporting format), author: UNFCC, year: 2019 | Derived from the UNFCCC data on country emissions (IPCC common reporting format), author: UNFCC, year: 2019 | Derived from the UNFCCC data on country emissions (IPCC common reporting format), author: UNFCC, year: 2019 | Derived from the UNFCCC data on country emissions (IPCC common reporting format), author: UNFCC, year: 2019 | Derived from the UNFCCC data on country emissions (IPCC common reporting format), author: UNFCC, year: 2019 | Derived from the UNFCCC data on country emissions (IPCC common reporting format), author: UNFCC, year: 2019 | Derived from the UNFCCC data on country emissions (IPCC common reporting format), author: UNFCC, year: 2019 | Derived from the UNFCCC data on country emissions (IPCC common reporting format), author: UNFCC, year: 2019 | Derived from the UNFCCC data on country emissions (IPCC common reporting format), author: UNFCC, year: 2019 | Summation of all EU27 countries, derived from the UNFCCC data on country emissions (IPCC common reporting format), author: UNFCC, year: 2019
non_energetic_emissions_other_ghg_other_industry | 2.2785 | 2.7875 | 1.8493 | 0.36341 | 4.0606 | 14.3519 | 0.42967 | 0.23022 | 6.8085 | 1.1719 | 15.1928 | 14.1965 | 5.7289 | 0.6641 | 2.4199 | 0.96047 | 18.0004 | 0.57844 | 0.0765 | 0.27311 | 1.7505 | 3.9935 | 3.4669 | 2.3433 | 1.257 | 0.42197 | 0.80155 | 0.25894 | 92.5198 | Derived from the UNFCCC data on country emissions (IPCC common reporting format), author: UNFCC, year: 2019 | Derived from the UNFCCC data on country emissions (IPCC common reporting format), author: UNFCC, year: 2019 | Derived from the UNFCCC data on country emissions (IPCC common reporting format), author: UNFCC, year: 2019 | Derived from the UNFCCC data on country emissions (IPCC common reporting format), author: UNFCC, year: 2019 | Derived from the UNFCCC data on country emissions (IPCC common reporting format), author: UNFCC, year: 2019 | Derived from the UNFCCC data on country emissions (IPCC common reporting format), author: UNFCC, year: 2019 | Derived from the UNFCCC data on country emissions (IPCC common reporting format), author: UNFCC, year: 2019 | Derived from the UNFCCC data on country emissions (IPCC common reporting format), author: UNFCC, year: 2019 | Derived from the UNFCCC data on country emissions (IPCC common reporting format), author: UNFCC, year: 2019 | Derived from the UNFCCC data on country emissions (IPCC common reporting format), author: UNFCC, year: 2019 | Derived from the UNFCCC data on country emissions (IPCC common reporting format), author: UNFCC, year: 2019 | Derived from the UNFCCC data on country emissions (IPCC common reporting format), author: UNFCC, year: 2019 | Derived from the UNFCCC data on country emissions (IPCC common reporting format), author: UNFCC, year: 2019 | Derived from the UNFCCC data on country emissions (IPCC common reporting format), author: UNFCC, year: 2019 | Derived from the UNFCCC data on country emissions (IPCC common reporting format), author: UNFCC, year: 2019 | Derived from the UNFCCC data on country emissions (IPCC common reporting format), author: UNFCC, year: 2019 | Derived from the UNFCCC data on country emissions (IPCC common reporting format), author: UNFCC, year: 2019 | Derived from the UNFCCC data on country emissions (IPCC common reporting format), author: UNFCC, year: 2019 | Derived from the UNFCCC data on country emissions (IPCC common reporting format), author: UNFCC, year: 2019 | Derived from the UNFCCC data on country emissions (IPCC common reporting format), author: UNFCC, year: 2019 | Derived from the UNFCCC data on country emissions (IPCC common reporting format), author: UNFCC, year: 2019 | Derived from the UNFCCC data on country emissions (IPCC common reporting format), author: UNFCC, year: 2019 | Derived from the UNFCCC data on country emissions (IPCC common reporting format), author: UNFCC, year: 2019 | Derived from the UNFCCC data on country emissions (IPCC common reporting format), author: UNFCC, year: 2019 | Derived from the UNFCCC data on country emissions (IPCC common reporting format), author: UNFCC, year: 2019 | Derived from the UNFCCC data on country emissions (IPCC common reporting format), author: UNFCC, year: 2019 | Derived from the UNFCCC data on country emissions (IPCC common reporting format), author: UNFCC, year: 2019 | Derived from the UNFCCC data on country emissions (IPCC common reporting format), author: UNFCC, year: 2019 | Summation of all EU27 countries, derived from the UNFCCC data on country emissions (IPCC common reporting format), author: UNFCC, year: 2019
non_energetic_emissions_other_ghg_agriculture_fermentation | 4.0624 | 4.0851 | 1.4348 | 0.27064 | 3.0938 | 23.7098 | 3.7189 | 0.54622 | 16.0087 | 2.0708 | 33.665 | 21.2135 | 3.6458 | 0.99469 | 2.0483 | 12.1512 | 13.2407 | 1.4831 | 0.40155 | 0.85012 | 8.1358 | 12.6992 | 3.5428 | 7.3284 | 2.9596 | 0.93967 | 0.96914 | 0.034019 | 164.0905 | Derived from the UNFCCC data on country emissions (IPCC common reporting format), author: UNFCC, year: 2019 | Derived from the UNFCCC data on country emissions (IPCC common reporting format), author: UNFCC, year: 2019 | Derived from the UNFCCC data on country emissions (IPCC common reporting format), author: UNFCC, year: 2019 | Derived from the UNFCCC data on country emissions (IPCC common reporting format), author: UNFCC, year: 2019 | Derived from the UNFCCC data on country emissions (IPCC common reporting format), author: UNFCC, year: 2019 | Derived from the UNFCCC data on country emissions (IPCC common reporting format), author: UNFCC, year: 2019 | Derived from the UNFCCC data on country emissions (IPCC common reporting format), author: UNFCC, year: 2019 | Derived from the UNFCCC data on country emissions (IPCC common reporting format), author: UNFCC, year: 2019 | Derived from the UNFCCC data on country emissions (IPCC common reporting format), author: UNFCC, year: 2019 | Derived from the UNFCCC data on country emissions (IPCC common reporting format), author: UNFCC, year: 2019 | Derived from the UNFCCC data on country emissions (IPCC common reporting format), author: UNFCC, year: 2019 | Derived from the UNFCCC data on country emissions (IPCC common reporting format), author: UNFCC, year: 2019 | Derived from the UNFCCC data on country emissions (IPCC common reporting format), author: UNFCC, year: 2019 | Derived from the UNFCCC data on country emissions (IPCC common reporting format), author: UNFCC, year: 2019 | Derived from the UNFCCC data on country emissions (IPCC common reporting format), author: UNFCC, year: 2019 | Derived from the UNFCCC data on country emissions (IPCC common reporting format), author: UNFCC, year: 2019 | Derived from the UNFCCC data on country emissions (IPCC common reporting format), author: UNFCC, year: 2019 | Derived from the UNFCCC data on country emissions (IPCC common reporting format), author: UNFCC, year: 2019 | Derived from the UNFCCC data on country emissions (IPCC common reporting format), author: UNFCC, year: 2019 | Derived from the UNFCCC data on country emissions (IPCC common reporting format), author: UNFCC, year: 2019 | Derived from the UNFCCC data on country emissions (IPCC common reporting format), author: UNFCC, year: 2019 | Derived from the UNFCCC data on country emissions (IPCC common reporting format), author: UNFCC, year: 2019 | Derived from the UNFCCC data on country emissions (IPCC common reporting format), author: UNFCC, year: 2019 | Derived from the UNFCCC data on country emissions (IPCC common reporting format), author: UNFCC, year: 2019 | Derived from the UNFCCC data on country emissions (IPCC common reporting format), author: UNFCC, year: 2019 | Derived from the UNFCCC data on country emissions (IPCC common reporting format), author: UNFCC, year: 2019 | Derived from the UNFCCC data on country emissions (IPCC common reporting format), author: UNFCC, year: 2019 | Derived from the UNFCCC data on country emissions (IPCC common reporting format), author: UNFCC, year: 2019 | Summation of all EU27 countries, derived from the UNFCCC data on country emissions (IPCC common reporting format), author: UNFCC, year: 2019
non_energetic_emissions_other_ghg_agriculture_manure | 0.97411 | 1.8355 | 0.59689 | 0.11868 | 0.95753 | 8.771 | 2.7777 | 0.20084 | 8.5944 | 0.72865 | 6.0883 | 6.7226 | 0.92962 | 0.53335 | 1.1128 | 2.1693 | 6.2142 | 0.41515 | 0.089499 | 0.17253 | 4.614 | 3.9849 | 0.91419 | 1.7122 | 0.60195 | 0.31579 | 0.26181 | 0.023482 | 55.7084 | Derived from the UNFCCC data on country emissions (IPCC common reporting format), author: UNFCC, year: 2019 | Derived from the UNFCCC data on country emissions (IPCC common reporting format), author: UNFCC, year: 2019 | Derived from the UNFCCC data on country emissions (IPCC common reporting format), author: UNFCC, year: 2019 | Derived from the UNFCCC data on country emissions (IPCC common reporting format), author: UNFCC, year: 2019 | Derived from the UNFCCC data on country emissions (IPCC common reporting format), author: UNFCC, year: 2019 | Derived from the UNFCCC data on country emissions (IPCC common reporting format), author: UNFCC, year: 2019 | Derived from the UNFCCC data on country emissions (IPCC common reporting format), author: UNFCC, year: 2019 | Derived from the UNFCCC data on country emissions (IPCC common reporting format), author: UNFCC, year: 2019 | Derived from the UNFCCC data on country emissions (IPCC common reporting format), author: UNFCC, year: 2019 | Derived from the UNFCCC data on country emissions (IPCC common reporting format), author: UNFCC, year: 2019 | Derived from the UNFCCC data on country emissions (IPCC common reporting format), author: UNFCC, year: 2019 | Derived from the UNFCCC data on country emissions (IPCC common reporting format), author: UNFCC, year: 2019 | Derived from the UNFCCC data on country emissions (IPCC common reporting format), author: UNFCC, year: 2019 | Derived from the UNFCCC data on country emissions (IPCC common reporting format), author: UNFCC, year: 2019 | Derived from the UNFCCC data on country emissions (IPCC common reporting format), author: UNFCC, year: 2019 | Derived from the UNFCCC data on country emissions (IPCC common reporting format), author: UNFCC, year: 2019 | Derived from the UNFCCC data on country emissions (IPCC common reporting format), author: UNFCC, year: 2019 | Derived from the UNFCCC data on country emissions (IPCC common reporting format), author: UNFCC, year: 2019 | Derived from the UNFCCC data on country emissions (IPCC common reporting format), author: UNFCC, year: 2019 | Derived from the UNFCCC data on country emissions (IPCC common reporting format), author: UNFCC, year: 2019 | Derived from the UNFCCC data on country emissions (IPCC common reporting format), author: UNFCC, year: 2019 | Derived from the UNFCCC data on country emissions (IPCC common reporting format), author: UNFCC, year: 2019 | Derived from the UNFCCC data on country emissions (IPCC common reporting format), author: UNFCC, year: 2019 | Derived from the UNFCCC data on country emissions (IPCC common reporting format), author: UNFCC, year: 2019 | Derived from the UNFCCC data on country emissions (IPCC common reporting format), author: UNFCC, year: 2019 | Derived from the UNFCCC data on country emissions (IPCC common reporting format), author: UNFCC, year: 2019 | Derived from the UNFCCC data on country emissions (IPCC common reporting format), author: UNFCC, year: 2019 | Derived from the UNFCCC data on country emissions (IPCC common reporting format), author: UNFCC, year: 2019 | Summation of all EU27 countries, derived from the UNFCCC data on country emissions (IPCC common reporting format), author: UNFCC, year: 2019
non_energetic_emissions_other_ghg_agriculture_soil_cultivation | 1.9714 | 3.2667 | 4.1469 | 0.12217 | 3.8054 | 24.964 | 4.2108 | 0.7342 | 12.7157 | 3.6183 | 31.3041 | 12.2504 | 3.2298 | 1.0931 | 3.7544 | 5.7233 | 9.6139 | 2.3186 | 0.20675 | 1.1248 | 4.8207 | 14.8952 | 2.3199 | 9.2589 | 3.2594 | 0.43474 | 1.4683 | 0.018837 | 154.4004 | Derived from the UNFCCC data on country emissions (IPCC common reporting format), author: UNFCC, year: 2019 | Derived from the UNFCCC data on country emissions (IPCC common reporting format), author: UNFCC, year: 2019 | Derived from the UNFCCC data on country emissions (IPCC common reporting format), author: UNFCC, year: 2019 | Derived from the UNFCCC data on country emissions (IPCC common reporting format), author: UNFCC, year: 2019 | Derived from the UNFCCC data on country emissions (IPCC common reporting format), author: UNFCC, year: 2019 | Derived from the UNFCCC data on country emissions (IPCC common reporting format), author: UNFCC, year: 2019 | Derived from the UNFCCC data on country emissions (IPCC common reporting format), author: UNFCC, year: 2019 | Derived from the UNFCCC data on country emissions (IPCC common reporting format), author: UNFCC, year: 2019 | Derived from the UNFCCC data on country emissions (IPCC common reporting format), author: UNFCC, year: 2019 | Derived from the UNFCCC data on country emissions (IPCC common reporting format), author: UNFCC, year: 2019 | Derived from the UNFCCC data on country emissions (IPCC common reporting format), author: UNFCC, year: 2019 | Derived from the UNFCCC data on country emissions (IPCC common reporting format), author: UNFCC, year: 2019 | Derived from the UNFCCC data on country emissions (IPCC common reporting format), author: UNFCC, year: 2019 | Derived from the UNFCCC data on country emissions (IPCC common reporting format), author: UNFCC, year: 2019 | Derived from the UNFCCC data on country emissions (IPCC common reporting format), author: UNFCC, year: 2019 | Derived from the UNFCCC data on country emissions (IPCC common reporting format), author: UNFCC, year: 2019 | Derived from the UNFCCC data on country emissions (IPCC common reporting format), author: UNFCC, year: 2019 | Derived from the UNFCCC data on country emissions (IPCC common reporting format), author: UNFCC, year: 2019 | Derived from the UNFCCC data on country emissions (IPCC common reporting format), author: UNFCC, year: 2019 | Derived from the UNFCCC data on country emissions (IPCC common reporting format), author: UNFCC, year: 2019 | Derived from the UNFCCC data on country emissions (IPCC common reporting format), author: UNFCC, year: 2019 | Derived from the UNFCCC data on country emissions (IPCC common reporting format), author: UNFCC, year: 2019 | Derived from the UNFCCC data on country emissions (IPCC common reporting format), author: UNFCC, year: 2019 | Derived from the UNFCCC data on country emissions (IPCC common reporting format), author: UNFCC, year: 2019 | Derived from the UNFCCC data on country emissions (IPCC common reporting format), author: UNFCC, year: 2019 | Derived from the UNFCCC data on country emissions (IPCC common reporting format), author: UNFCC, year: 2019 | Derived from the UNFCCC data on country emissions (IPCC common reporting format), author: UNFCC, year: 2019 | Derived from the UNFCCC data on country emissions (IPCC common reporting format), author: UNFCC, year: 2019 | Summation of all EU27 countries, derived from the UNFCCC data on country emissions (IPCC common reporting format), author: UNFCC, year: 2019
non_energetic_emissions_other_ghg_agriculture_other | 0.00057 | 0 | 0.037545 | 0.00053166 | 0 | 1.5731 | 0.0050507 | 0 | 0.029449 | 0.0026498 | 0.041193 | 0 | 0.034964 | 0 | 0.00030652 | 0 | 0.018669 | 0 | 0 | 0 | 0 | 0.033426 | 0.051937 | 0.40247 | 0 | 0 | 0 | 0 | 2.2318 | Derived from the UNFCCC data on country emissions (IPCC common reporting format), author: UNFCC, year: 2019 | Derived from the UNFCCC data on country emissions (IPCC common reporting format), author: UNFCC, year: 2019 | Derived from the UNFCCC data on country emissions (IPCC common reporting format), author: UNFCC, year: 2019 | Derived from the UNFCCC data on country emissions (IPCC common reporting format), author: UNFCC, year: 2019 | Derived from the UNFCCC data on country emissions (IPCC common reporting format), author: UNFCC, year: 2019 | Derived from the UNFCCC data on country emissions (IPCC common reporting format), author: UNFCC, year: 2019 | Derived from the UNFCCC data on country emissions (IPCC common reporting format), author: UNFCC, year: 2019 | Derived from the UNFCCC data on country emissions (IPCC common reporting format), author: UNFCC, year: 2019 | Derived from the UNFCCC data on country emissions (IPCC common reporting format), author: UNFCC, year: 2019 | Derived from the UNFCCC data on country emissions (IPCC common reporting format), author: UNFCC, year: 2019 | Derived from the UNFCCC data on country emissions (IPCC common reporting format), author: UNFCC, year: 2019 | Derived from the UNFCCC data on country emissions (IPCC common reporting format), author: UNFCC, year: 2019 | Derived from the UNFCCC data on country emissions (IPCC common reporting format), author: UNFCC, year: 2019 | Derived from the UNFCCC data on country emissions (IPCC common reporting format), author: UNFCC, year: 2019 | Derived from the UNFCCC data on country emissions (IPCC common reporting format), author: UNFCC, year: 2019 | Derived from the UNFCCC data on country emissions (IPCC common reporting format), author: UNFCC, year: 2019 | Derived from the UNFCCC data on country emissions (IPCC common reporting format), author: UNFCC, year: 2019 | Derived from the UNFCCC data on country emissions (IPCC common reporting format), author: UNFCC, year: 2019 | Derived from the UNFCCC data on country emissions (IPCC common reporting format), author: UNFCC, year: 2019 | Derived from the UNFCCC data on country emissions (IPCC common reporting format), author: UNFCC, year: 2019 | Derived from the UNFCCC data on country emissions (IPCC common reporting format), author: UNFCC, year: 2019 | Derived from the UNFCCC data on country emissions (IPCC common reporting format), author: UNFCC, year: 2019 | Derived from the UNFCCC data on country emissions (IPCC common reporting format), author: UNFCC, year: 2019 | Derived from the UNFCCC data on country emissions (IPCC common reporting format), author: UNFCC, year: 2019 | Derived from the UNFCCC data on country emissions (IPCC common reporting format), author: UNFCC, year: 2019 | Derived from the UNFCCC data on country emissions (IPCC common reporting format), author: UNFCC, year: 2019 | Derived from the UNFCCC data on country emissions (IPCC common reporting format), author: UNFCC, year: 2019 | Derived from the UNFCCC data on country emissions (IPCC common reporting format), author: UNFCC, year: 2019 | Summation of all EU27 countries, derived from the UNFCCC data on country emissions (IPCC common reporting format), author: UNFCC, year: 2019
non_energetic_emissions_other_ghg_waste_management | 1.2575 | 1.0469 | 3.1112 | 0.57198 | 5.2158 | 9.2426 | 1.2148 | 0.30554 | 13.8866 | 1.7902 | 16.7734 | 18.8502 | 4.8362 | 1.7542 | 3.406 | 0.87288 | 18.1285 | 0.82176 | 0.078141 | 0.58053 | 2.8859 | 11.5283 | 4.5238 | 5.9439 | 0.97456 | 0.41459 | 1.6432 | 0.15913 | 112.9682 | Derived from the UNFCCC data on country emissions (IPCC common reporting format), author: UNFCC, year: 2019 | Derived from the UNFCCC data on country emissions (IPCC common reporting format), author: UNFCC, year: 2019 | Derived from the UNFCCC data on country emissions (IPCC common reporting format), author: UNFCC, year: 2019 | Derived from the UNFCCC data on country emissions (IPCC common reporting format), author: UNFCC, year: 2019 | Derived from the UNFCCC data on country emissions (IPCC common reporting format), author: UNFCC, year: 2019 | Derived from the UNFCCC data on country emissions (IPCC common reporting format), author: UNFCC, year: 2019 | Derived from the UNFCCC data on country emissions (IPCC common reporting format), author: UNFCC, year: 2019 | Derived from the UNFCCC data on country emissions (IPCC common reporting format), author: UNFCC, year: 2019 | Derived from the UNFCCC data on country emissions (IPCC common reporting format), author: UNFCC, year: 2019 | Derived from the UNFCCC data on country emissions (IPCC common reporting format), author: UNFCC, year: 2019 | Derived from the UNFCCC data on country emissions (IPCC common reporting format), author: UNFCC, year: 2019 | Derived from the UNFCCC data on country emissions (IPCC common reporting format), author: UNFCC, year: 2019 | Derived from the UNFCCC data on country emissions (IPCC common reporting format), author: UNFCC, year: 2019 | Derived from the UNFCCC data on country emissions (IPCC common reporting format), author: UNFCC, year: 2019 | Derived from the UNFCCC data on country emissions (IPCC common reporting format), author: UNFCC, year: 2019 | Derived from the UNFCCC data on country emissions (IPCC common reporting format), author: UNFCC, year: 2019 | Derived from the UNFCCC data on country emissions (IPCC common reporting format), author: UNFCC, year: 2019 | Derived from the UNFCCC data on country emissions (IPCC common reporting format), author: UNFCC, year: 2019 | Derived from the UNFCCC data on country emissions (IPCC common reporting format), author: UNFCC, year: 2019 | Derived from the UNFCCC data on country emissions (IPCC common reporting format), author: UNFCC, year: 2019 | Derived from the UNFCCC data on country emissions (IPCC common reporting format), author: UNFCC, year: 2019 | Derived from the UNFCCC data on country emissions (IPCC common reporting format), author: UNFCC, year: 2019 | Derived from the UNFCCC data on country emissions (IPCC common reporting format), author: UNFCC, year: 2019 | Derived from the UNFCCC data on country emissions (IPCC common reporting format), author: UNFCC, year: 2019 | Derived from the UNFCCC data on country emissions (IPCC common reporting format), author: UNFCC, year: 2019 | Derived from the UNFCCC data on country emissions (IPCC common reporting format), author: UNFCC, year: 2019 | Derived from the UNFCCC data on country emissions (IPCC common reporting format), author: UNFCC, year: 2019 | Derived from the UNFCCC data on country emissions (IPCC common reporting format), author: UNFCC, year: 2019 | Summation of all EU27 countries, derived from the UNFCCC data on country emissions (IPCC common reporting format), author: UNFCC, year: 2019
co2_emission_1990 | 57.8722 | 111.933 | 69.7708 | 3.9314 | 156.4568 | 1010.8295 | 51.3443 | 36.6776 | 210.4207 | 54.5033 | 366.2007 | 572.1226 | 75.6341 | 20.1173 | 67.559 | 30.2574 | 410.0328 | 32.2386 | 11.2035 | 18.7151 | 154.9338 | 356.635 | 39.8496 | 176.1549 | 54.1134 | 14.14 | 57.7427 | 2.4033 | 3651.671 | Derived from the UNFCCC data on country emissions (IPCC common reporting format), author: UNFCC, year: 1990 | Derived from the UNFCCC data on country emissions (IPCC common reporting format), author: UNFCC, year: 1990 | Derived from the UNFCCC data on country emissions (IPCC common reporting format), author: UNFCC, year: 1990 | Derived from the UNFCCC data on country emissions (IPCC common reporting format), author: UNFCC, year: 1990 | Derived from the UNFCCC data on country emissions (IPCC common reporting format), author: UNFCC, year: 1990 | Derived from the UNFCCC data on country emissions (IPCC common reporting format), author: UNFCC, year: 1990 | Derived from the UNFCCC data on country emissions (IPCC common reporting format), author: UNFCC, year: 1990 | Derived from the UNFCCC data on country emissions (IPCC common reporting format), author: UNFCC, year: 1990 | Derived from the UNFCCC data on country emissions (IPCC common reporting format), author: UNFCC, year: 1990 | Derived from the UNFCCC data on country emissions (IPCC common reporting format), author: UNFCC, year: 1990 | Derived from the UNFCCC data on country emissions (IPCC common reporting format), author: UNFCC, year: 1990 | Derived from the UNFCCC data on country emissions (IPCC common reporting format), author: UNFCC, year: 1990 | Derived from the UNFCCC data on country emissions (IPCC common reporting format), author: UNFCC, year: 1990 | Derived from the UNFCCC data on country emissions (IPCC common reporting format), author: UNFCC, year: 1990 | Derived from the UNFCCC data on country emissions (IPCC common reporting format), author: UNFCC, year: 1990 | Derived from the UNFCCC data on country emissions (IPCC common reporting format), author: UNFCC, year: 1990 | Derived from the UNFCCC data on country emissions (IPCC common reporting format), author: UNFCC, year: 1990 | Derived from the UNFCCC data on country emissions (IPCC common reporting format), author: UNFCC, year: 1990 | Derived from the UNFCCC data on country emissions (IPCC common reporting format), author: UNFCC, year: 1990 | Derived from the UNFCCC data on country emissions (IPCC common reporting format), author: UNFCC, year: 1990 | Derived from the UNFCCC data on country emissions (IPCC common reporting format), author: UNFCC, year: 1990 | Derived from the UNFCCC data on country emissions (IPCC common reporting format), author: UNFCC, year: 1990 | Derived from the UNFCCC data on country emissions (IPCC common reporting format), author: UNFCC, year: 1990 | Derived from the UNFCCC data on country emissions (IPCC common reporting format), author: UNFCC, year: 1990 | Derived from the UNFCCC data on country emissions (IPCC common reporting format), author: UNFCC, year: 1990 | Derived from the UNFCCC data on country emissions (IPCC common reporting format), author: UNFCC, year: 1990 | Derived from the UNFCCC data on country emissions (IPCC common reporting format), author: UNFCC, year: 1990 | Derived from the UNFCCC data on country emissions (IPCC common reporting format), author: UNFCC, year: 1990 | Summation of all EU27 countries, derived from the UNFCCC data on country emissions (IPCC common reporting format), author: UNFCC, year: 2019
co2_emission_1990_aviation_bunkers | 0.88044 | 3.1252 | 0.71328 | 0.7181 | 0.52372 | 11.9207 | 1.7547 | 0.10675 | 4.7412 | 1.0077 | 9.1096 | 15.3417 | 2.4748 | 0.49662 | 0.505 | 1.0727 | 4.2848 | 0.39891 | 0.39441 | 0.22115 | 4.6044 | 0.63964 | 1.5327 | 0.79016 | 1.3349 | 0.048876 | 0.067076 | 0.19696 | 53.6645 | Derived from the UNFCCC data on country emissions (IPCC common reporting format), author: UNFCC, year: 1990 | Derived from the UNFCCC data on country emissions (IPCC common reporting format), author: UNFCC, year: 1990 | Derived from the UNFCCC data on country emissions (IPCC common reporting format), author: UNFCC, year: 1990 | Derived from the UNFCCC data on country emissions (IPCC common reporting format), author: UNFCC, year: 1990 | Derived from the UNFCCC data on country emissions (IPCC common reporting format), author: UNFCC, year: 1990 | Derived from the UNFCCC data on country emissions (IPCC common reporting format), author: UNFCC, year: 1990 | Derived from the UNFCCC data on country emissions (IPCC common reporting format), author: UNFCC, year: 1990 | Derived from the UNFCCC data on country emissions (IPCC common reporting format), author: UNFCC, year: 1990 | Derived from the UNFCCC data on country emissions (IPCC common reporting format), author: UNFCC, year: 1990 | Derived from the UNFCCC data on country emissions (IPCC common reporting format), author: UNFCC, year: 1990 | Derived from the UNFCCC data on country emissions (IPCC common reporting format), author: UNFCC, year: 1990 | Derived from the UNFCCC data on country emissions (IPCC common reporting format), author: UNFCC, year: 1990 | Derived from the UNFCCC data on country emissions (IPCC common reporting format), author: UNFCC, year: 1990 | Derived from the UNFCCC data on country emissions (IPCC common reporting format), author: UNFCC, year: 1990 | Derived from the UNFCCC data on country emissions (IPCC common reporting format), author: UNFCC, year: 1990 | Derived from the UNFCCC data on country emissions (IPCC common reporting format), author: UNFCC, year: 1990 | Derived from the UNFCCC data on country emissions (IPCC common reporting format), author: UNFCC, year: 1990 | Derived from the UNFCCC data on country emissions (IPCC common reporting format), author: UNFCC, year: 1990 | Derived from the UNFCCC data on country emissions (IPCC common reporting format), author: UNFCC, year: 1990 | Derived from the UNFCCC data on country emissions (IPCC common reporting format), author: UNFCC, year: 1990 | Derived from the UNFCCC data on country emissions (IPCC common reporting format), author: UNFCC, year: 1990 | Derived from the UNFCCC data on country emissions (IPCC common reporting format), author: UNFCC, year: 1990 | Derived from the UNFCCC data on country emissions (IPCC common reporting format), author: UNFCC, year: 1990 | Derived from the UNFCCC data on country emissions (IPCC common reporting format), author: UNFCC, year: 1990 | Derived from the UNFCCC data on country emissions (IPCC common reporting format), author: UNFCC, year: 1990 | Derived from the UNFCCC data on country emissions (IPCC common reporting format), author: UNFCC, year: 1990 | Derived from the UNFCCC data on country emissions (IPCC common reporting format), author: UNFCC, year: 1990 | Derived from the UNFCCC data on country emissions (IPCC common reporting format), author: UNFCC, year: 1990 | Summation of all EU27 countries, derived from the UNFCCC data on country emissions (IPCC common reporting format), author: UNFCC, year: 2019
co2_emission_1990_marine_bunkers | 0.045897 | 13.3125 | 0.18266 | 0.18279 | 0 | 6.4053 | 3.0123 | 0.54347 | 11.6586 | 1.832 | 7.9612 | 8.9136 | 8.1057 | 0.14723 | 0 | 0.056776 | 4.4538 | 0.30217 | 7.818e-05 | 1.5155 | 34.9474 | 1.2653 | 1.4 | 0 | 2.3335 | 0 | 0.064577 | 0.89492 | 100.6237 | Derived from the UNFCCC data on country emissions (IPCC common reporting format), author: UNFCC, year: 1990 | Derived from the UNFCCC data on country emissions (IPCC common reporting format), author: UNFCC, year: 1990 | Derived from the UNFCCC data on country emissions (IPCC common reporting format), author: UNFCC, year: 1990 | Derived from the UNFCCC data on country emissions (IPCC common reporting format), author: UNFCC, year: 1990 | Derived from the UNFCCC data on country emissions (IPCC common reporting format), author: UNFCC, year: 1990 | Derived from the UNFCCC data on country emissions (IPCC common reporting format), author: UNFCC, year: 1990 | Derived from the UNFCCC data on country emissions (IPCC common reporting format), author: UNFCC, year: 1990 | Derived from the UNFCCC data on country emissions (IPCC common reporting format), author: UNFCC, year: 1990 | Derived from the UNFCCC data on country emissions (IPCC common reporting format), author: UNFCC, year: 1990 | Derived from the UNFCCC data on country emissions (IPCC common reporting format), author: UNFCC, year: 1990 | Derived from the UNFCCC data on country emissions (IPCC common reporting format), author: UNFCC, year: 1990 | Derived from the UNFCCC data on country emissions (IPCC common reporting format), author: UNFCC, year: 1990 | Derived from the UNFCCC data on country emissions (IPCC common reporting format), author: UNFCC, year: 1990 | Derived from the UNFCCC data on country emissions (IPCC common reporting format), author: UNFCC, year: 1990 | Derived from the UNFCCC data on country emissions (IPCC common reporting format), author: UNFCC, year: 1990 | Derived from the UNFCCC data on country emissions (IPCC common reporting format), author: UNFCC, year: 1990 | Derived from the UNFCCC data on country emissions (IPCC common reporting format), author: UNFCC, year: 1990 | Derived from the UNFCCC data on country emissions (IPCC common reporting format), author: UNFCC, year: 1990 | Derived from the UNFCCC data on country emissions (IPCC common reporting format), author: UNFCC, year: 1990 | Derived from the UNFCCC data on country emissions (IPCC common reporting format), author: UNFCC, year: 1990 | Derived from the UNFCCC data on country emissions (IPCC common reporting format), author: UNFCC, year: 1990 | Derived from the UNFCCC data on country emissions (IPCC common reporting format), author: UNFCC, year: 1990 | Derived from the UNFCCC data on country emissions (IPCC common reporting format), author: UNFCC, year: 1990 | Derived from the UNFCCC data on country emissions (IPCC common reporting format), author: UNFCC, year: 1990 | Derived from the UNFCCC data on country emissions (IPCC common reporting format), author: UNFCC, year: 1990 | Derived from the UNFCCC data on country emissions (IPCC common reporting format), author: UNFCC, year: 1990 | Derived from the UNFCCC data on country emissions (IPCC common reporting format), author: UNFCC, year: 1990 | Derived from the UNFCCC data on country emissions (IPCC common reporting format), author: UNFCC, year: 1990 | Summation of all EU27 countries, derived from the UNFCCC data on country emissions (IPCC common reporting format), author: UNFCC, year: 2019
Copied directly from Other_emissions_data (exception: EU is summed)

## Input_EEA_coastline
| AT | CZ | HR | HU | LU | SK | SE | UK | FI | EL | IT | ES | FR | IE | DK | DE | EE | PT | NL | CY | PL | LV | BG | RO | BE | MT | SI | LT | EU | commit_AT | commit_CZ | commit_HR | commit_HU | commit_LU | commit_SK | commit_SE | commit_UK | commit_FI | commit_EL | commit_IT | commit_ES | commit_FR | commit_IE | commit_DK | commit_DE | commit_EE | commit_PT | commit_NL | commit_CY | commit_PL | commit_LV | commit_BG | commit_RO | commit_BE | commit_MT | commit_SI | commit_LT | commit_EU
coast_line | 0 | 0 | 0 | 0 | 0 | 0 | 21500 | 21000 | 19500 | 18000 | 900 | 900 | 8500 | 7500 | 7000 | 3000 | 3000 | 2500 | 1500 | 1000 | 700 | 700 | 500 | 500 | 200 | 200 | 100 | 100 | 97800 | Based (roughly) on Corine Land Cover database; Author: European Environment Agency; year: 2009 | Based (roughly) on Corine Land Cover database; Author: European Environment Agency; year: 2010 | Based (roughly) on Corine Land Cover database; Author: European Environment Agency; year: 2011 | Based (roughly) on Corine Land Cover database; Author: European Environment Agency; year: 2012 | Based (roughly) on Corine Land Cover database; Author: European Environment Agency; year: 2013 | Based (roughly) on Corine Land Cover database; Author: European Environment Agency; year: 2014 | Based (roughly) on Corine Land Cover database; Author: European Environment Agency; year: 2015 | Based (roughly) on Corine Land Cover database; Author: European Environment Agency; year: 2016 | Based (roughly) on Corine Land Cover database; Author: European Environment Agency; year: 2017 | Based (roughly) on Corine Land Cover database; Author: European Environment Agency; year: 2018 | Based (roughly) on Corine Land Cover database; Author: European Environment Agency; year: 2019 | Based (roughly) on Corine Land Cover database; Author: European Environment Agency; year: 2020 | Based (roughly) on Corine Land Cover database; Author: European Environment Agency; year: 2021 | Based (roughly) on Corine Land Cover database; Author: European Environment Agency; year: 2022 | Based (roughly) on Corine Land Cover database; Author: European Environment Agency; year: 2023 | Based (roughly) on Corine Land Cover database; Author: European Environment Agency; year: 2024 | Based (roughly) on Corine Land Cover database; Author: European Environment Agency; year: 2025 | Based (roughly) on Corine Land Cover database; Author: European Environment Agency; year: 2026 | Based (roughly) on Corine Land Cover database; Author: European Environment Agency; year: 2027 | Based (roughly) on Corine Land Cover database; Author: European Environment Agency; year: 2028 | Based (roughly) on Corine Land Cover database; Author: European Environment Agency; year: 2029 | Based (roughly) on Corine Land Cover database; Author: European Environment Agency; year: 2030 | Based (roughly) on Corine Land Cover database; Author: European Environment Agency; year: 2031 | Based (roughly) on Corine Land Cover database; Author: European Environment Agency; year: 2032 | Based (roughly) on Corine Land Cover database; Author: European Environment Agency; year: 2033 | Based (roughly) on Corine Land Cover database; Author: European Environment Agency; year: 2034 | Based (roughly) on Corine Land Cover database; Author: European Environment Agency; year: 2035 | Based (roughly) on Corine Land Cover database; Author: European Environment Agency; year: 2036 | Based (roughly) on Corine Land Cover database; Author: European Environment Agency; year: 2037

## Input_TYNDP_grid_capacity
key | AT | BE | BG | CY | CZ | DE | DK | EE | ES | FI | FR | UK | EL | HR | HU | IE | IT | LT | LU | LV | NL | PL | PT | RO | SE | SI | SK | MT | EU | commit_AT | commit_BE | commit_BG | commit_CY | commit_CZ | commit_DE | commit_DK | commit_EE | commit_ES | commit_FI | commit_FR | commit_UK | commit_EL | commit_HR | commit_HU | commit_IE | commit_IT | commit_LT | commit_LU | commit_LV | commit_NL | commit_PL | commit_PT | commit_RO | commit_SE | commit_SI | commit_SK | commit_MT | commit_EU
interconnector_capacity | 9930 | 7880 | 4350 | 0 | 5400 | 31615 | 12855 | 2116 | 9200 | 4200 | 24600 | 14250 | 4910 | 4900 | 7550 | 1750 | 37639 | 2150 | 2480 | 1850 | 9800 | 10890 | 3500 | 3350 | 44690 | 4750 | 5090 | 200 | 38495 | Derived from the TYNDP 2025 Scenario's, as this study projects grid capacity for the year 2025 the data will slightly differ from the 2019 grid capacities; author: entso-e & entso-g; year: 2020 | Derived from the TYNDP 2025 Scenario's, as this study projects grid capacity for the year 2025 the data will slightly differ from the 2019 grid capacities; author: entso-e & entso-g; year: 2020 | Derived from the TYNDP 2025 Scenario's, as this study projects grid capacity for the year 2025 the data will slightly differ from the 2019 grid capacities; author: entso-e & entso-g; year: 2020 | Derived from the TYNDP 2025 Scenario's, as this study projects grid capacity for the year 2025 the data will slightly differ from the 2019 grid capacities; author: entso-e & entso-g; year: 2020 | Derived from the TYNDP 2025 Scenario's, as this study projects grid capacity for the year 2025 the data will slightly differ from the 2019 grid capacities; author: entso-e & entso-g; year: 2020 | Derived from the TYNDP 2025 Scenario's, as this study projects grid capacity for the year 2025 the data will slightly differ from the 2019 grid capacities; author: entso-e & entso-g; year: 2020 | Derived from the TYNDP 2025 Scenario's, as this study projects grid capacity for the year 2025 the data will slightly differ from the 2019 grid capacities; author: entso-e & entso-g; year: 2020 | Derived from the TYNDP 2025 Scenario's, as this study projects grid capacity for the year 2025 the data will slightly differ from the 2019 grid capacities; author: entso-e & entso-g; year: 2020 | Derived from the TYNDP 2025 Scenario's, as this study projects grid capacity for the year 2025 the data will slightly differ from the 2019 grid capacities; author: entso-e & entso-g; year: 2020 | Derived from the TYNDP 2025 Scenario's, as this study projects grid capacity for the year 2025 the data will slightly differ from the 2019 grid capacities; author: entso-e & entso-g; year: 2020 | Derived from the TYNDP 2025 Scenario's, as this study projects grid capacity for the year 2025 the data will slightly differ from the 2019 grid capacities; author: entso-e & entso-g; year: 2020 | Derived from the TYNDP 2025 Scenario's, as this study projects grid capacity for the year 2025 the data will slightly differ from the 2019 grid capacities; author: entso-e & entso-g; year: 2020 | Derived from the TYNDP 2025 Scenario's, as this study projects grid capacity for the year 2025 the data will slightly differ from the 2019 grid capacities; author: entso-e & entso-g; year: 2020 | Derived from the TYNDP 2025 Scenario's, as this study projects grid capacity for the year 2025 the data will slightly differ from the 2019 grid capacities; author: entso-e & entso-g; year: 2020 | Derived from the TYNDP 2025 Scenario's, as this study projects grid capacity for the year 2025 the data will slightly differ from the 2019 grid capacities; author: entso-e & entso-g; year: 2020 | Derived from the TYNDP 2025 Scenario's, as this study projects grid capacity for the year 2025 the data will slightly differ from the 2019 grid capacities; author: entso-e & entso-g; year: 2020 | Derived from the TYNDP 2025 Scenario's, as this study projects grid capacity for the year 2025 the data will slightly differ from the 2019 grid capacities; author: entso-e & entso-g; year: 2020 | Derived from the TYNDP 2025 Scenario's, as this study projects grid capacity for the year 2025 the data will slightly differ from the 2019 grid capacities; author: entso-e & entso-g; year: 2020 | Derived from the TYNDP 2025 Scenario's, as this study projects grid capacity for the year 2025 the data will slightly differ from the 2019 grid capacities; author: entso-e & entso-g; year: 2020 | Derived from the TYNDP 2025 Scenario's, as this study projects grid capacity for the year 2025 the data will slightly differ from the 2019 grid capacities; author: entso-e & entso-g; year: 2020 | Derived from the TYNDP 2025 Scenario's, as this study projects grid capacity for the year 2025 the data will slightly differ from the 2019 grid capacities; author: entso-e & entso-g; year: 2020 | Derived from the TYNDP 2025 Scenario's, as this study projects grid capacity for the year 2025 the data will slightly differ from the 2019 grid capacities; author: entso-e & entso-g; year: 2020 | Derived from the TYNDP 2025 Scenario's, as this study projects grid capacity for the year 2025 the data will slightly differ from the 2019 grid capacities; author: entso-e & entso-g; year: 2020 | Derived from the TYNDP 2025 Scenario's, as this study projects grid capacity for the year 2025 the data will slightly differ from the 2019 grid capacities; author: entso-e & entso-g; year: 2020 | Derived from the TYNDP 2025 Scenario's, as this study projects grid capacity for the year 2025 the data will slightly differ from the 2019 grid capacities; author: entso-e & entso-g; year: 2020 | Derived from the TYNDP 2025 Scenario's, as this study projects grid capacity for the year 2025 the data will slightly differ from the 2019 grid capacities; author: entso-e & entso-g; year: 2020 | Derived from the TYNDP 2025 Scenario's, as this study projects grid capacity for the year 2025 the data will slightly differ from the 2019 grid capacities; author: entso-e & entso-g; year: 2020 | Derived from the TYNDP 2025 Scenario's, as this study projects grid capacity for the year 2025 the data will slightly differ from the 2019 grid capacities; author: entso-e & entso-g; year: 2020 | Summation of all interconnection between EU and non-EU countries, derived from the TYNDP 2025 Scenario's, as this study projects grid capacity for the year 2025 the data will slightly differ from the 2019 grid capacities; author: entso-e & entso-g; year: 2020

## Input_NL_data_flh_costs
Key | AT | BE | BG | CY | CZ | DE | DK | EE | ES | FI | FR | UK | EL | HR | HU | IE | IT | LT | LU | LV | NL | PL | PT | RO | SE | SI | SK | MT | EU | commit_AT | commit_BE | commit_BG | commit_CY | commit_CZ | commit_DE | commit_DK | commit_EE | commit_ES | commit_FI | commit_FR | commit_UK | commit_EL | commit_HR | commit_HU | commit_IE | commit_IT | commit_LT | commit_LU | commit_LV | commit_NL | commit_PL | commit_PT | commit_RO | commit_SE | commit_SI | commit_SK | commit_MT | commit_EU
interconnection_net_costs_present | 236877333.1051 | 187975164.6393 | 103768016.0128 | 0 | 128815468.1538 | 754166856.6081 | 306652378.3551 | 50476579.7432 | 219463390.188 | 100189808.5641 | 586826021.5897 | 339929707.6282 | 117126657.1547 | 116888109.9915 | 180103108.2521 | 41745753.5684 | 897867667.7486 | 51287640.0983 | 59159696.4855 | 44131225.2009 | 233776219.9829 | 259777860.7769 | 83491507.1368 | 79913299.688 | 1066067272.5547 | 113309902.5427 | 121420506.0932 | 4770943.265 | 918287304.9226 | No sufficient EU data found, the interconnection costs are therefore calculated using the average interconnection costs from the NL dataset derived from the NvdT study (2017) by CE Delft and multiplied with the interconnection capcity derived from the TYNDP 2025 Scenario's by entso-e and entso-g; year: 2019; author: Quintel | No sufficient EU data found, the interconnection costs are therefore calculated using the average interconnection costs from the NL dataset derived from the NvdT study (2017) by CE Delft and multiplied with the interconnection capcity derived from the TYNDP 2025 Scenario's by entso-e and entso-g; year: 2019; author: Quintel | No sufficient EU data found, the interconnection costs are therefore calculated using the average interconnection costs from the NL dataset derived from the NvdT study (2017) by CE Delft and multiplied with the interconnection capcity derived from the TYNDP 2025 Scenario's by entso-e and entso-g; year: 2019; author: Quintel | No sufficient EU data found, the interconnection costs are therefore calculated using the average interconnection costs from the NL dataset derived from the NvdT study (2017) by CE Delft and multiplied with the interconnection capcity derived from the TYNDP 2025 Scenario's by entso-e and entso-g; year: 2019; author: Quintel | No sufficient EU data found, the interconnection costs are therefore calculated using the average interconnection costs from the NL dataset derived from the NvdT study (2017) by CE Delft and multiplied with the interconnection capcity derived from the TYNDP 2025 Scenario's by entso-e and entso-g; year: 2019; author: Quintel | No sufficient EU data found, the interconnection costs are therefore calculated using the average interconnection costs from the NL dataset derived from the NvdT study (2017) by CE Delft and multiplied with the interconnection capcity derived from the TYNDP 2025 Scenario's by entso-e and entso-g; year: 2019; author: Quintel | No sufficient EU data found, the interconnection costs are therefore calculated using the average interconnection costs from the NL dataset derived from the NvdT study (2017) by CE Delft and multiplied with the interconnection capcity derived from the TYNDP 2025 Scenario's by entso-e and entso-g; year: 2019; author: Quintel | No sufficient EU data found, the interconnection costs are therefore calculated using the average interconnection costs from the NL dataset derived from the NvdT study (2017) by CE Delft and multiplied with the interconnection capcity derived from the TYNDP 2025 Scenario's by entso-e and entso-g; year: 2019; author: Quintel | No sufficient EU data found, the interconnection costs are therefore calculated using the average interconnection costs from the NL dataset derived from the NvdT study (2017) by CE Delft and multiplied with the interconnection capcity derived from the TYNDP 2025 Scenario's by entso-e and entso-g; year: 2019; author: Quintel | No sufficient EU data found, the interconnection costs are therefore calculated using the average interconnection costs from the NL dataset derived from the NvdT study (2017) by CE Delft and multiplied with the interconnection capcity derived from the TYNDP 2025 Scenario's by entso-e and entso-g; year: 2019; author: Quintel | No sufficient EU data found, the interconnection costs are therefore calculated using the average interconnection costs from the NL dataset derived from the NvdT study (2017) by CE Delft and multiplied with the interconnection capcity derived from the TYNDP 2025 Scenario's by entso-e and entso-g; year: 2019; author: Quintel | No sufficient EU data found, the interconnection costs are therefore calculated using the average interconnection costs from the NL dataset derived from the NvdT study (2017) by CE Delft and multiplied with the interconnection capcity derived from the TYNDP 2025 Scenario's by entso-e and entso-g; year: 2019; author: Quintel | No sufficient EU data found, the interconnection costs are therefore calculated using the average interconnection costs from the NL dataset derived from the NvdT study (2017) by CE Delft and multiplied with the interconnection capcity derived from the TYNDP 2025 Scenario's by entso-e and entso-g; year: 2019; author: Quintel | No sufficient EU data found, the interconnection costs are therefore calculated using the average interconnection costs from the NL dataset derived from the NvdT study (2017) by CE Delft and multiplied with the interconnection capcity derived from the TYNDP 2025 Scenario's by entso-e and entso-g; year: 2019; author: Quintel | No sufficient EU data found, the interconnection costs are therefore calculated using the average interconnection costs from the NL dataset derived from the NvdT study (2017) by CE Delft and multiplied with the interconnection capcity derived from the TYNDP 2025 Scenario's by entso-e and entso-g; year: 2019; author: Quintel | No sufficient EU data found, the interconnection costs are therefore calculated using the average interconnection costs from the NL dataset derived from the NvdT study (2017) by CE Delft and multiplied with the interconnection capcity derived from the TYNDP 2025 Scenario's by entso-e and entso-g; year: 2019; author: Quintel | No sufficient EU data found, the interconnection costs are therefore calculated using the average interconnection costs from the NL dataset derived from the NvdT study (2017) by CE Delft and multiplied with the interconnection capcity derived from the TYNDP 2025 Scenario's by entso-e and entso-g; year: 2019; author: Quintel | No sufficient EU data found, the interconnection costs are therefore calculated using the average interconnection costs from the NL dataset derived from the NvdT study (2017) by CE Delft and multiplied with the interconnection capcity derived from the TYNDP 2025 Scenario's by entso-e and entso-g; year: 2019; author: Quintel | No sufficient EU data found, the interconnection costs are therefore calculated using the average interconnection costs from the NL dataset derived from the NvdT study (2017) by CE Delft and multiplied with the interconnection capcity derived from the TYNDP 2025 Scenario's by entso-e and entso-g; year: 2019; author: Quintel | No sufficient EU data found, the interconnection costs are therefore calculated using the average interconnection costs from the NL dataset derived from the NvdT study (2017) by CE Delft and multiplied with the interconnection capcity derived from the TYNDP 2025 Scenario's by entso-e and entso-g; year: 2019; author: Quintel | No sufficient EU data found, the interconnection costs are therefore calculated using the average interconnection costs from the NL dataset derived from the NvdT study (2017) by CE Delft and multiplied with the interconnection capcity derived from the TYNDP 2025 Scenario's by entso-e and entso-g; year: 2019; author: Quintel | No sufficient EU data found, the interconnection costs are therefore calculated using the average interconnection costs from the NL dataset derived from the NvdT study (2017) by CE Delft and multiplied with the interconnection capcity derived from the TYNDP 2025 Scenario's by entso-e and entso-g; year: 2019; author: Quintel | No sufficient EU data found, the interconnection costs are therefore calculated using the average interconnection costs from the NL dataset derived from the NvdT study (2017) by CE Delft and multiplied with the interconnection capcity derived from the TYNDP 2025 Scenario's by entso-e and entso-g; year: 2019; author: Quintel | No sufficient EU data found, the interconnection costs are therefore calculated using the average interconnection costs from the NL dataset derived from the NvdT study (2017) by CE Delft and multiplied with the interconnection capcity derived from the TYNDP 2025 Scenario's by entso-e and entso-g; year: 2019; author: Quintel | No sufficient EU data found, the interconnection costs are therefore calculated using the average interconnection costs from the NL dataset derived from the NvdT study (2017) by CE Delft and multiplied with the interconnection capcity derived from the TYNDP 2025 Scenario's by entso-e and entso-g; year: 2019; author: Quintel | No sufficient EU data found, the interconnection costs are therefore calculated using the average interconnection costs from the NL dataset derived from the NvdT study (2017) by CE Delft and multiplied with the interconnection capcity derived from the TYNDP 2025 Scenario's by entso-e and entso-g; year: 2019; author: Quintel | No sufficient EU data found, the interconnection costs are therefore calculated using the average interconnection costs from the NL dataset derived from the NvdT study (2017) by CE Delft and multiplied with the interconnection capcity derived from the TYNDP 2025 Scenario's by entso-e and entso-g; year: 2019; author: Quintel | No sufficient EU data found, the interconnection costs are therefore calculated using the average interconnection costs from the NL dataset derived from the NvdT study (2017) by CE Delft and multiplied with the interconnection capcity derived from the TYNDP 2025 Scenario's by entso-e and entso-g; year: 2019; author: Quintel | No sufficient EU data found, the interconnection costs are therefore calculated using the average interconnection costs from the NL dataset derived from the NvdT study (2017) by CE Delft and multiplied with the interconnection capcity derived from the TYNDP 2025 Scenario's by entso-e and entso-g; year: 2019; author: Quintel
offshore_net_costs_present | 0 | 10766713.9884 | 47655116.9479 | 0 | 0 | 0 | 0 | 0 | 0 | 0 | 0 | 63118550.3681 | 0 | 0 | 0 | 0 | 0 | 0 | 6058175.7331 | 0 | 0 | 0 | 0 | 462117.8981 | 0 | 1285067.5798 | 0 | 0 | 9846909.4597 | No sufficient EU data found, the interconnection costs are therefore calculated using the average offshore net costs from the NL dataset derived from the NvdT study (2017) by CE Delft and multiplied with the interconnection capcity derived from Eurostat ny the EU; year: 2019; author: Quintel | No sufficient EU data found, the interconnection costs are therefore calculated using the average offshore net costs from the NL dataset derived from the NvdT study (2017) by CE Delft and multiplied with the interconnection capcity derived from Eurostat ny the EU; year: 2019; author: Quintel | No sufficient EU data found, the interconnection costs are therefore calculated using the average offshore net costs from the NL dataset derived from the NvdT study (2017) by CE Delft and multiplied with the interconnection capcity derived from Eurostat ny the EU; year: 2019; author: Quintel | No sufficient EU data found, the interconnection costs are therefore calculated using the average offshore net costs from the NL dataset derived from the NvdT study (2017) by CE Delft and multiplied with the interconnection capcity derived from Eurostat ny the EU; year: 2019; author: Quintel | No sufficient EU data found, the interconnection costs are therefore calculated using the average offshore net costs from the NL dataset derived from the NvdT study (2017) by CE Delft and multiplied with the interconnection capcity derived from Eurostat ny the EU; year: 2019; author: Quintel | No sufficient EU data found, the interconnection costs are therefore calculated using the average offshore net costs from the NL dataset derived from the NvdT study (2017) by CE Delft and multiplied with the interconnection capcity derived from Eurostat ny the EU; year: 2019; author: Quintel | No sufficient EU data found, the interconnection costs are therefore calculated using the average offshore net costs from the NL dataset derived from the NvdT study (2017) by CE Delft and multiplied with the interconnection capcity derived from Eurostat ny the EU; year: 2019; author: Quintel | No sufficient EU data found, the interconnection costs are therefore calculated using the average offshore net costs from the NL dataset derived from the NvdT study (2017) by CE Delft and multiplied with the interconnection capcity derived from Eurostat ny the EU; year: 2019; author: Quintel | No sufficient EU data found, the interconnection costs are therefore calculated using the average offshore net costs from the NL dataset derived from the NvdT study (2017) by CE Delft and multiplied with the interconnection capcity derived from Eurostat ny the EU; year: 2019; author: Quintel | No sufficient EU data found, the interconnection costs are therefore calculated using the average offshore net costs from the NL dataset derived from the NvdT study (2017) by CE Delft and multiplied with the interconnection capcity derived from Eurostat ny the EU; year: 2019; author: Quintel | No sufficient EU data found, the interconnection costs are therefore calculated using the average offshore net costs from the NL dataset derived from the NvdT study (2017) by CE Delft and multiplied with the interconnection capcity derived from Eurostat ny the EU; year: 2019; author: Quintel | No sufficient EU data found, the interconnection costs are therefore calculated using the average offshore net costs from the NL dataset derived from the NvdT study (2017) by CE Delft and multiplied with the interconnection capcity derived from Eurostat ny the EU; year: 2019; author: Quintel | No sufficient EU data found, the interconnection costs are therefore calculated using the average offshore net costs from the NL dataset derived from the NvdT study (2017) by CE Delft and multiplied with the interconnection capcity derived from Eurostat ny the EU; year: 2019; author: Quintel | No sufficient EU data found, the interconnection costs are therefore calculated using the average offshore net costs from the NL dataset derived from the NvdT study (2017) by CE Delft and multiplied with the interconnection capcity derived from Eurostat ny the EU; year: 2019; author: Quintel | No sufficient EU data found, the interconnection costs are therefore calculated using the average offshore net costs from the NL dataset derived from the NvdT study (2017) by CE Delft and multiplied with the interconnection capcity derived from Eurostat ny the EU; year: 2019; author: Quintel | No sufficient EU data found, the interconnection costs are therefore calculated using the average offshore net costs from the NL dataset derived from the NvdT study (2017) by CE Delft and multiplied with the interconnection capcity derived from Eurostat ny the EU; year: 2019; author: Quintel | No sufficient EU data found, the interconnection costs are therefore calculated using the average offshore net costs from the NL dataset derived from the NvdT study (2017) by CE Delft and multiplied with the interconnection capcity derived from Eurostat ny the EU; year: 2019; author: Quintel | No sufficient EU data found, the interconnection costs are therefore calculated using the average offshore net costs from the NL dataset derived from the NvdT study (2017) by CE Delft and multiplied with the interconnection capcity derived from Eurostat ny the EU; year: 2019; author: Quintel | No sufficient EU data found, the interconnection costs are therefore calculated using the average offshore net costs from the NL dataset derived from the NvdT study (2017) by CE Delft and multiplied with the interconnection capcity derived from Eurostat ny the EU; year: 2019; author: Quintel | No sufficient EU data found, the interconnection costs are therefore calculated using the average offshore net costs from the NL dataset derived from the NvdT study (2017) by CE Delft and multiplied with the interconnection capcity derived from Eurostat ny the EU; year: 2019; author: Quintel | No sufficient EU data found, the interconnection costs are therefore calculated using the average offshore net costs from the NL dataset derived from the NvdT study (2017) by CE Delft and multiplied with the interconnection capcity derived from Eurostat ny the EU; year: 2019; author: Quintel | No sufficient EU data found, the interconnection costs are therefore calculated using the average offshore net costs from the NL dataset derived from the NvdT study (2017) by CE Delft and multiplied with the interconnection capcity derived from Eurostat ny the EU; year: 2019; author: Quintel | No sufficient EU data found, the interconnection costs are therefore calculated using the average offshore net costs from the NL dataset derived from the NvdT study (2017) by CE Delft and multiplied with the interconnection capcity derived from Eurostat ny the EU; year: 2019; author: Quintel | No sufficient EU data found, the interconnection costs are therefore calculated using the average offshore net costs from the NL dataset derived from the NvdT study (2017) by CE Delft and multiplied with the interconnection capcity derived from Eurostat ny the EU; year: 2019; author: Quintel | No sufficient EU data found, the interconnection costs are therefore calculated using the average offshore net costs from the NL dataset derived from the NvdT study (2017) by CE Delft and multiplied with the interconnection capcity derived from Eurostat ny the EU; year: 2019; author: Quintel | No sufficient EU data found, the interconnection costs are therefore calculated using the average offshore net costs from the NL dataset derived from the NvdT study (2017) by CE Delft and multiplied with the interconnection capcity derived from Eurostat ny the EU; year: 2019; author: Quintel | No sufficient EU data found, the interconnection costs are therefore calculated using the average offshore net costs from the NL dataset derived from the NvdT study (2017) by CE Delft and multiplied with the interconnection capcity derived from Eurostat ny the EU; year: 2019; author: Quintel | No sufficient EU data found, the interconnection costs are therefore calculated using the average offshore net costs from the NL dataset derived from the NvdT study (2017) by CE Delft and multiplied with the interconnection capcity derived from Eurostat ny the EU; year: 2019; author: Quintel | No sufficient EU data found, the interconnection costs are therefore calculated using the average offshore net costs from the NL dataset derived from the NvdT study (2017) by CE Delft and multiplied with the interconnection capcity derived from Eurostat ny the EU; year: 2019; author: Quintel

## Input_TYNDP_technology_split
Key | AT | BE | BG | CY | CZ | DE | DK | EE | ES | FI | FR | UK | EL | HR | HU | IE | IT | LT | LU | LV | NL | PL | PT | RO | SE | SI | SK | MT | EU | commit_AT | commit_BE | commit_BG | commit_CY | commit_CZ | commit_DE | commit_DK | commit_EE | commit_ES | commit_FI | commit_FR | commit_UK | commit_EL | commit_HR | commit_HU | commit_IE | commit_IT | commit_LT | commit_LU | commit_LV | commit_NL | commit_PL | commit_PT | commit_RO | commit_SE | commit_SI | commit_SK | commit_MT | commit_EU
buildings_final_demand_for_space_heating_electricity_buildings_space_heater_collective_heatpump_water_water_ts_electricity_parent_share | 0.075677 | 0 | 0.017901 | 0 | 0.062297 | 0.19505 | 0.089101 | 0.039311 | 0.051032 | 0.16266 | 0.10718 | 0 | 0.0099761 | 0.023191 | 0.23682 | 0 | 0 | 0.080392 | 0.075982 | 0.091393 | 0 | 0.042627 | 0.013785 | 0.071715 | 0.31357 | 0.03255 | 0.050467 | 0 | 0.057111 | Derived from the results of the TYNDP (draft) scenario's into 2015 country final demands as there was no data found for 2019, therefore outcomes may differ; author: entso-e & entso-g; year:2022 | Derived from the results of the TYNDP (draft) scenario's into 2015 country final demands as there was no data found for 2019, therefore outcomes may differ; author: entso-e & entso-g; year:2022 | Derived from the results of the TYNDP (draft) scenario's into 2015 country final demands as there was no data found for 2019, therefore outcomes may differ; author: entso-e & entso-g; year:2022 | Derived from the results of the TYNDP (draft) scenario's into 2015 country final demands as there was no data found for 2019, therefore outcomes may differ; author: entso-e & entso-g; year:2022 | Derived from the results of the TYNDP (draft) scenario's into 2015 country final demands as there was no data found for 2019, therefore outcomes may differ; author: entso-e & entso-g; year:2022 | Derived from the results of the TYNDP (draft) scenario's into 2015 country final demands as there was no data found for 2019, therefore outcomes may differ; author: entso-e & entso-g; year:2022 | Derived from the results of the TYNDP (draft) scenario's into 2015 country final demands as there was no data found for 2019, therefore outcomes may differ; author: entso-e & entso-g; year:2022 | Derived from the results of the TYNDP (draft) scenario's into 2015 country final demands as there was no data found for 2019, therefore outcomes may differ; author: entso-e & entso-g; year:2022 | Derived from the results of the TYNDP (draft) scenario's into 2015 country final demands as there was no data found for 2019, therefore outcomes may differ; author: entso-e & entso-g; year:2022 | Derived from the results of the TYNDP (draft) scenario's into 2015 country final demands as there was no data found for 2019, therefore outcomes may differ; author: entso-e & entso-g; year:2022 | Derived from the results of the TYNDP (draft) scenario's into 2015 country final demands as there was no data found for 2019, therefore outcomes may differ; author: entso-e & entso-g; year:2022 | No EU data available, set to splits from Ireland derived from the results of the TYNDP (draft) scenario's into 2015 country final demands; author: entso-e & entso-g; year:2022 | Derived from the results of the TYNDP (draft) scenario's into 2015 country final demands as there was no data found for 2019, therefore outcomes may differ; author: entso-e & entso-g; year:2022 | Derived from the results of the TYNDP (draft) scenario's into 2015 country final demands as there was no data found for 2019, therefore outcomes may differ; author: entso-e & entso-g; year:2022 | Derived from the results of the TYNDP (draft) scenario's into 2015 country final demands as there was no data found for 2019, therefore outcomes may differ; author: entso-e & entso-g; year:2022 | Derived from the results of the TYNDP (draft) scenario's into 2015 country final demands as there was no data found for 2019, therefore outcomes may differ; author: entso-e & entso-g; year:2022 | Derived from the results of the TYNDP (draft) scenario's into 2015 country final demands as there was no data found for 2019, therefore outcomes may differ; author: entso-e & entso-g; year:2022 | Derived from the results of the TYNDP (draft) scenario's into 2015 country final demands as there was no data found for 2019, therefore outcomes may differ; author: entso-e & entso-g; year:2022 | Derived from the results of the TYNDP (draft) scenario's into 2015 country final demands as there was no data found for 2019, therefore outcomes may differ; author: entso-e & entso-g; year:2022 | Derived from the results of the TYNDP (draft) scenario's into 2015 country final demands as there was no data found for 2019, therefore outcomes may differ; author: entso-e & entso-g; year:2022 | Derived from the results of the TYNDP (draft) scenario's into 2015 country final demands as there was no data found for 2019, therefore outcomes may differ; author: entso-e & entso-g; year:2022 | Derived from the results of the TYNDP (draft) scenario's into 2015 country final demands as there was no data found for 2019, therefore outcomes may differ; author: entso-e & entso-g; year:2022 | Derived from the results of the TYNDP (draft) scenario's into 2015 country final demands as there was no data found for 2019, therefore outcomes may differ; author: entso-e & entso-g; year:2022 | Derived from the results of the TYNDP (draft) scenario's into 2015 country final demands as there was no data found for 2019, therefore outcomes may differ; author: entso-e & entso-g; year:2022 | Derived from the results of the TYNDP (draft) scenario's into 2015 country final demands as there was no data found for 2019, therefore outcomes may differ; author: entso-e & entso-g; year:2022 | Derived from the results of the TYNDP (draft) scenario's into 2015 country final demands as there was no data found for 2019, therefore outcomes may differ; author: entso-e & entso-g; year:2022 | Derived from the results of the TYNDP (draft) scenario's into 2015 country final demands as there was no data found for 2019, therefore outcomes may differ; author: entso-e & entso-g; year:2022 | Derived from the results of the TYNDP (draft) scenario's into 2015 country final demands as there was no data found for 2019, therefore outcomes may differ; author: entso-e & entso-g; year:2022 | No data available, summation of all EU27 countries from the results of the TYNDP (draft) scenario's into 2015 country final demands as there was no data found for 2019, therefore outcomes may differ; author: entso-e & entso-g; year:2022
buildings_final_demand_for_space_heating_electricity_buildings_space_heater_electricity_parent_share | 0.68303 | 0.90125 | 0.94966 | 0.69473 | 0.80096 | 0.61182 | 0.78344 | 0.86986 | 0.83578 | 0.44965 | 0.5837 | 0.83547 | 0.96813 | 0.92591 | 0.24339 | 0.83547 | 0.98051 | 0.77473 | 0.75724 | 0.71856 | 0.92371 | 0.82934 | 0.95596 | 0.77088 | 0.33144 | 0.896 | 0.83876 | 0.90463 | 0.79541 | Derived from the results of the TYNDP (draft) scenario's into 2015 country final demands as there was no data found for 2019, therefore outcomes may differ; author: entso-e & entso-g; year:2023 | Derived from the results of the TYNDP (draft) scenario's into 2015 country final demands as there was no data found for 2019, therefore outcomes may differ; author: entso-e & entso-g; year:2023 | Derived from the results of the TYNDP (draft) scenario's into 2015 country final demands as there was no data found for 2019, therefore outcomes may differ; author: entso-e & entso-g; year:2023 | Derived from the results of the TYNDP (draft) scenario's into 2015 country final demands as there was no data found for 2019, therefore outcomes may differ; author: entso-e & entso-g; year:2023 | Derived from the results of the TYNDP (draft) scenario's into 2015 country final demands as there was no data found for 2019, therefore outcomes may differ; author: entso-e & entso-g; year:2023 | Derived from the results of the TYNDP (draft) scenario's into 2015 country final demands as there was no data found for 2019, therefore outcomes may differ; author: entso-e & entso-g; year:2023 | Derived from the results of the TYNDP (draft) scenario's into 2015 country final demands as there was no data found for 2019, therefore outcomes may differ; author: entso-e & entso-g; year:2023 | Derived from the results of the TYNDP (draft) scenario's into 2015 country final demands as there was no data found for 2019, therefore outcomes may differ; author: entso-e & entso-g; year:2023 | Derived from the results of the TYNDP (draft) scenario's into 2015 country final demands as there was no data found for 2019, therefore outcomes may differ; author: entso-e & entso-g; year:2023 | Derived from the results of the TYNDP (draft) scenario's into 2015 country final demands as there was no data found for 2019, therefore outcomes may differ; author: entso-e & entso-g; year:2023 | Derived from the results of the TYNDP (draft) scenario's into 2015 country final demands as there was no data found for 2019, therefore outcomes may differ; author: entso-e & entso-g; year:2023 | No EU data available, set to splits from Ireland derived from the results of the TYNDP (draft) scenario's into 2015 country final demands; author: entso-e & entso-g; year:2023 | Derived from the results of the TYNDP (draft) scenario's into 2015 country final demands as there was no data found for 2019, therefore outcomes may differ; author: entso-e & entso-g; year:2023 | Derived from the results of the TYNDP (draft) scenario's into 2015 country final demands as there was no data found for 2019, therefore outcomes may differ; author: entso-e & entso-g; year:2023 | Derived from the results of the TYNDP (draft) scenario's into 2015 country final demands as there was no data found for 2019, therefore outcomes may differ; author: entso-e & entso-g; year:2023 | Derived from the results of the TYNDP (draft) scenario's into 2015 country final demands as there was no data found for 2019, therefore outcomes may differ; author: entso-e & entso-g; year:2023 | Derived from the results of the TYNDP (draft) scenario's into 2015 country final demands as there was no data found for 2019, therefore outcomes may differ; author: entso-e & entso-g; year:2023 | Derived from the results of the TYNDP (draft) scenario's into 2015 country final demands as there was no data found for 2019, therefore outcomes may differ; author: entso-e & entso-g; year:2023 | Derived from the results of the TYNDP (draft) scenario's into 2015 country final demands as there was no data found for 2019, therefore outcomes may differ; author: entso-e & entso-g; year:2023 | Derived from the results of the TYNDP (draft) scenario's into 2015 country final demands as there was no data found for 2019, therefore outcomes may differ; author: entso-e & entso-g; year:2023 | Derived from the results of the TYNDP (draft) scenario's into 2015 country final demands as there was no data found for 2019, therefore outcomes may differ; author: entso-e & entso-g; year:2023 | Derived from the results of the TYNDP (draft) scenario's into 2015 country final demands as there was no data found for 2019, therefore outcomes may differ; author: entso-e & entso-g; year:2023 | Derived from the results of the TYNDP (draft) scenario's into 2015 country final demands as there was no data found for 2019, therefore outcomes may differ; author: entso-e & entso-g; year:2023 | Derived from the results of the TYNDP (draft) scenario's into 2015 country final demands as there was no data found for 2019, therefore outcomes may differ; author: entso-e & entso-g; year:2023 | Derived from the results of the TYNDP (draft) scenario's into 2015 country final demands as there was no data found for 2019, therefore outcomes may differ; author: entso-e & entso-g; year:2023 | Derived from the results of the TYNDP (draft) scenario's into 2015 country final demands as there was no data found for 2019, therefore outcomes may differ; author: entso-e & entso-g; year:2023 | Derived from the results of the TYNDP (draft) scenario's into 2015 country final demands as there was no data found for 2019, therefore outcomes may differ; author: entso-e & entso-g; year:2023 | Derived from the results of the TYNDP (draft) scenario's into 2015 country final demands as there was no data found for 2019, therefore outcomes may differ; author: entso-e & entso-g; year:2023 | No data available, summation of all EU27 countries from the results of the TYNDP (draft) scenario's into 2015 country final demands as there was no data found for 2019, therefore outcomes may differ; author: entso-e & entso-g; year:2023
buildings_final_demand_for_space_heating_electricity_buildings_space_heater_heatpump_air_water_electricity_parent_share | 0.24129 | 0.098747 | 0.032437 | 0.30527 | 0.13674 | 0.19314 | 0.12746 | 0.090825 | 0.11319 | 0.38769 | 0.30913 | 0.16453 | 0.021897 | 0.050903 | 0.5198 | 0.16453 | 0.019495 | 0.14488 | 0.16677 | 0.19004 | 0.076289 | 0.12803 | 0.030257 | 0.15741 | 0.35499 | 0.071445 | 0.11077 | 0.095373 | 0.14748 | Derived from the results of the TYNDP (draft) scenario's into 2015 country final demands as there was no data found for 2019, therefore outcomes may differ; author: entso-e & entso-g; year:2024 | Derived from the results of the TYNDP (draft) scenario's into 2015 country final demands as there was no data found for 2019, therefore outcomes may differ; author: entso-e & entso-g; year:2024 | Derived from the results of the TYNDP (draft) scenario's into 2015 country final demands as there was no data found for 2019, therefore outcomes may differ; author: entso-e & entso-g; year:2024 | Derived from the results of the TYNDP (draft) scenario's into 2015 country final demands as there was no data found for 2019, therefore outcomes may differ; author: entso-e & entso-g; year:2024 | Derived from the results of the TYNDP (draft) scenario's into 2015 country final demands as there was no data found for 2019, therefore outcomes may differ; author: entso-e & entso-g; year:2024 | Derived from the results of the TYNDP (draft) scenario's into 2015 country final demands as there was no data found for 2019, therefore outcomes may differ; author: entso-e & entso-g; year:2024 | Derived from the results of the TYNDP (draft) scenario's into 2015 country final demands as there was no data found for 2019, therefore outcomes may differ; author: entso-e & entso-g; year:2024 | Derived from the results of the TYNDP (draft) scenario's into 2015 country final demands as there was no data found for 2019, therefore outcomes may differ; author: entso-e & entso-g; year:2024 | Derived from the results of the TYNDP (draft) scenario's into 2015 country final demands as there was no data found for 2019, therefore outcomes may differ; author: entso-e & entso-g; year:2024 | Derived from the results of the TYNDP (draft) scenario's into 2015 country final demands as there was no data found for 2019, therefore outcomes may differ; author: entso-e & entso-g; year:2024 | Derived from the results of the TYNDP (draft) scenario's into 2015 country final demands as there was no data found for 2019, therefore outcomes may differ; author: entso-e & entso-g; year:2024 | No EU data available, set to splits from Ireland derived from the results of the TYNDP (draft) scenario's into 2015 country final demands; author: entso-e & entso-g; year:2024 | Derived from the results of the TYNDP (draft) scenario's into 2015 country final demands as there was no data found for 2019, therefore outcomes may differ; author: entso-e & entso-g; year:2024 | Derived from the results of the TYNDP (draft) scenario's into 2015 country final demands as there was no data found for 2019, therefore outcomes may differ; author: entso-e & entso-g; year:2024 | Derived from the results of the TYNDP (draft) scenario's into 2015 country final demands as there was no data found for 2019, therefore outcomes may differ; author: entso-e & entso-g; year:2024 | Derived from the results of the TYNDP (draft) scenario's into 2015 country final demands as there was no data found for 2019, therefore outcomes may differ; author: entso-e & entso-g; year:2024 | Derived from the results of the TYNDP (draft) scenario's into 2015 country final demands as there was no data found for 2019, therefore outcomes may differ; author: entso-e & entso-g; year:2024 | Derived from the results of the TYNDP (draft) scenario's into 2015 country final demands as there was no data found for 2019, therefore outcomes may differ; author: entso-e & entso-g; year:2024 | Derived from the results of the TYNDP (draft) scenario's into 2015 country final demands as there was no data found for 2019, therefore outcomes may differ; author: entso-e & entso-g; year:2024 | Derived from the results of the TYNDP (draft) scenario's into 2015 country final demands as there was no data found for 2019, therefore outcomes may differ; author: entso-e & entso-g; year:2024 | Derived from the results of the TYNDP (draft) scenario's into 2015 country final demands as there was no data found for 2019, therefore outcomes may differ; author: entso-e & entso-g; year:2024 | Derived from the results of the TYNDP (draft) scenario's into 2015 country final demands as there was no data found for 2019, therefore outcomes may differ; author: entso-e & entso-g; year:2024 | Derived from the results of the TYNDP (draft) scenario's into 2015 country final demands as there was no data found for 2019, therefore outcomes may differ; author: entso-e & entso-g; year:2024 | Derived from the results of the TYNDP (draft) scenario's into 2015 country final demands as there was no data found for 2019, therefore outcomes may differ; author: entso-e & entso-g; year:2024 | Derived from the results of the TYNDP (draft) scenario's into 2015 country final demands as there was no data found for 2019, therefore outcomes may differ; author: entso-e & entso-g; year:2024 | Derived from the results of the TYNDP (draft) scenario's into 2015 country final demands as there was no data found for 2019, therefore outcomes may differ; author: entso-e & entso-g; year:2024 | Derived from the results of the TYNDP (draft) scenario's into 2015 country final demands as there was no data found for 2019, therefore outcomes may differ; author: entso-e & entso-g; year:2024 | Derived from the results of the TYNDP (draft) scenario's into 2015 country final demands as there was no data found for 2019, therefore outcomes may differ; author: entso-e & entso-g; year:2024 | No data available, summation of all EU27 countries from the results of the TYNDP (draft) scenario's into 2015 country final demands as there was no data found for 2019, therefore outcomes may differ; author: entso-e & entso-g; year:2024
buildings_final_demand_for_space_heating_network_gas_buildings_space_heater_heatpump_air_water_network_gas_parent_share | 0 | 0 | 0.1734 | 0 | 0.02701 | 0.018125 | 0 | 0 | 0.022993 | 0 | 0.06054 | 0.021582 | 0.039318 | 0.029042 | 0.015447 | 0.021582 | 0.010701 | 0 | 0.023859 | 0 | 0 | 0 | 0.04332 | 0.022549 | 0 | 0.074862 | 0.012711 | 1 | 0.01814 | Derived from the results of the TYNDP (draft) scenario's into 2015 country final demands as there was no data found for 2019, therefore outcomes may differ; author: entso-e & entso-g; year:2026 | Derived from the results of the TYNDP (draft) scenario's into 2015 country final demands as there was no data found for 2019, therefore outcomes may differ; author: entso-e & entso-g; year:2026 | Derived from the results of the TYNDP (draft) scenario's into 2015 country final demands as there was no data found for 2019, therefore outcomes may differ; author: entso-e & entso-g; year:2026 | Derived from the results of the TYNDP (draft) scenario's into 2015 country final demands as there was no data found for 2019, therefore outcomes may differ; author: entso-e & entso-g; year:2026 | Derived from the results of the TYNDP (draft) scenario's into 2015 country final demands as there was no data found for 2019, therefore outcomes may differ; author: entso-e & entso-g; year:2026 | Derived from the results of the TYNDP (draft) scenario's into 2015 country final demands as there was no data found for 2019, therefore outcomes may differ; author: entso-e & entso-g; year:2026 | Derived from the results of the TYNDP (draft) scenario's into 2015 country final demands as there was no data found for 2019, therefore outcomes may differ; author: entso-e & entso-g; year:2026 | Derived from the results of the TYNDP (draft) scenario's into 2015 country final demands as there was no data found for 2019, therefore outcomes may differ; author: entso-e & entso-g; year:2026 | Derived from the results of the TYNDP (draft) scenario's into 2015 country final demands as there was no data found for 2019, therefore outcomes may differ; author: entso-e & entso-g; year:2026 | Derived from the results of the TYNDP (draft) scenario's into 2015 country final demands as there was no data found for 2019, therefore outcomes may differ; author: entso-e & entso-g; year:2026 | Derived from the results of the TYNDP (draft) scenario's into 2015 country final demands as there was no data found for 2019, therefore outcomes may differ; author: entso-e & entso-g; year:2026 | No EU data available, set to splits from Ireland derived from the results of the TYNDP (draft) scenario's into 2015 country final demands; author: entso-e & entso-g; year:2026 | Derived from the results of the TYNDP (draft) scenario's into 2015 country final demands as there was no data found for 2019, therefore outcomes may differ; author: entso-e & entso-g; year:2026 | Derived from the results of the TYNDP (draft) scenario's into 2015 country final demands as there was no data found for 2019, therefore outcomes may differ; author: entso-e & entso-g; year:2026 | Derived from the results of the TYNDP (draft) scenario's into 2015 country final demands as there was no data found for 2019, therefore outcomes may differ; author: entso-e & entso-g; year:2026 | Derived from the results of the TYNDP (draft) scenario's into 2015 country final demands as there was no data found for 2019, therefore outcomes may differ; author: entso-e & entso-g; year:2026 | Derived from the results of the TYNDP (draft) scenario's into 2015 country final demands as there was no data found for 2019, therefore outcomes may differ; author: entso-e & entso-g; year:2026 | Derived from the results of the TYNDP (draft) scenario's into 2015 country final demands as there was no data found for 2019, therefore outcomes may differ; author: entso-e & entso-g; year:2026 | Derived from the results of the TYNDP (draft) scenario's into 2015 country final demands as there was no data found for 2019, therefore outcomes may differ; author: entso-e & entso-g; year:2026 | Derived from the results of the TYNDP (draft) scenario's into 2015 country final demands as there was no data found for 2019, therefore outcomes may differ; author: entso-e & entso-g; year:2026 | Derived from the results of the TYNDP (draft) scenario's into 2015 country final demands as there was no data found for 2019, therefore outcomes may differ; author: entso-e & entso-g; year:2026 | Derived from the results of the TYNDP (draft) scenario's into 2015 country final demands as there was no data found for 2019, therefore outcomes may differ; author: entso-e & entso-g; year:2026 | Derived from the results of the TYNDP (draft) scenario's into 2015 country final demands as there was no data found for 2019, therefore outcomes may differ; author: entso-e & entso-g; year:2026 | Derived from the results of the TYNDP (draft) scenario's into 2015 country final demands as there was no data found for 2019, therefore outcomes may differ; author: entso-e & entso-g; year:2026 | Derived from the results of the TYNDP (draft) scenario's into 2015 country final demands as there was no data found for 2019, therefore outcomes may differ; author: entso-e & entso-g; year:2026 | Derived from the results of the TYNDP (draft) scenario's into 2015 country final demands as there was no data found for 2019, therefore outcomes may differ; author: entso-e & entso-g; year:2026 | Derived from the results of the TYNDP (draft) scenario's into 2015 country final demands as there was no data found for 2019, therefore outcomes may differ; author: entso-e & entso-g; year:2026 | Derived from the results of the TYNDP (draft) scenario's into 2015 country final demands as there was no data found for 2019, therefore outcomes may differ; author: entso-e & entso-g; year:2026 | No data available, summation of all EU27 countries from the results of the TYNDP (draft) scenario's into 2015 country final demands as there was no data found for 2019, therefore outcomes may differ; author: entso-e & entso-g; year:2026
buildings_final_demand_for_space_heating_network_gas_buildings_space_heater_network_gas_parent_share | 1 | 1 | 0.8266 | 0 | 0.97299 | 0.98188 | 1 | 1 | 0.97701 | 1 | 0.93946 | 0.97842 | 0.96068 | 0.97096 | 0.98455 | 0.97842 | 0.9893 | 1 | 0.97614 | 1 | 1 | 1 | 0.95668 | 0.97745 | 1 | 0.92514 | 0.98729 | 0 | 0.98186 | Derived from the results of the TYNDP (draft) scenario's into 2015 country final demands as there was no data found for 2019, therefore outcomes may differ; author: entso-e & entso-g; year:2027 | Derived from the results of the TYNDP (draft) scenario's into 2015 country final demands as there was no data found for 2019, therefore outcomes may differ; author: entso-e & entso-g; year:2027 | Derived from the results of the TYNDP (draft) scenario's into 2015 country final demands as there was no data found for 2019, therefore outcomes may differ; author: entso-e & entso-g; year:2027 | Derived from the results of the TYNDP (draft) scenario's into 2015 country final demands as there was no data found for 2019, therefore outcomes may differ; author: entso-e & entso-g; year:2027 | Derived from the results of the TYNDP (draft) scenario's into 2015 country final demands as there was no data found for 2019, therefore outcomes may differ; author: entso-e & entso-g; year:2027 | Derived from the results of the TYNDP (draft) scenario's into 2015 country final demands as there was no data found for 2019, therefore outcomes may differ; author: entso-e & entso-g; year:2027 | Derived from the results of the TYNDP (draft) scenario's into 2015 country final demands as there was no data found for 2019, therefore outcomes may differ; author: entso-e & entso-g; year:2027 | Derived from the results of the TYNDP (draft) scenario's into 2015 country final demands as there was no data found for 2019, therefore outcomes may differ; author: entso-e & entso-g; year:2027 | Derived from the results of the TYNDP (draft) scenario's into 2015 country final demands as there was no data found for 2019, therefore outcomes may differ; author: entso-e & entso-g; year:2027 | Derived from the results of the TYNDP (draft) scenario's into 2015 country final demands as there was no data found for 2019, therefore outcomes may differ; author: entso-e & entso-g; year:2027 | Derived from the results of the TYNDP (draft) scenario's into 2015 country final demands as there was no data found for 2019, therefore outcomes may differ; author: entso-e & entso-g; year:2027 | No EU data available, set to splits from Ireland derived from the results of the TYNDP (draft) scenario's into 2015 country final demands; author: entso-e & entso-g; year:2027 | Derived from the results of the TYNDP (draft) scenario's into 2015 country final demands as there was no data found for 2019, therefore outcomes may differ; author: entso-e & entso-g; year:2027 | Derived from the results of the TYNDP (draft) scenario's into 2015 country final demands as there was no data found for 2019, therefore outcomes may differ; author: entso-e & entso-g; year:2027 | Derived from the results of the TYNDP (draft) scenario's into 2015 country final demands as there was no data found for 2019, therefore outcomes may differ; author: entso-e & entso-g; year:2027 | Derived from the results of the TYNDP (draft) scenario's into 2015 country final demands as there was no data found for 2019, therefore outcomes may differ; author: entso-e & entso-g; year:2027 | Derived from the results of the TYNDP (draft) scenario's into 2015 country final demands as there was no data found for 2019, therefore outcomes may differ; author: entso-e & entso-g; year:2027 | Derived from the results of the TYNDP (draft) scenario's into 2015 country final demands as there was no data found for 2019, therefore outcomes may differ; author: entso-e & entso-g; year:2027 | Derived from the results of the TYNDP (draft) scenario's into 2015 country final demands as there was no data found for 2019, therefore outcomes may differ; author: entso-e & entso-g; year:2027 | Derived from the results of the TYNDP (draft) scenario's into 2015 country final demands as there was no data found for 2019, therefore outcomes may differ; author: entso-e & entso-g; year:2027 | Derived from the results of the TYNDP (draft) scenario's into 2015 country final demands as there was no data found for 2019, therefore outcomes may differ; author: entso-e & entso-g; year:2027 | Derived from the results of the TYNDP (draft) scenario's into 2015 country final demands as there was no data found for 2019, therefore outcomes may differ; author: entso-e & entso-g; year:2027 | Derived from the results of the TYNDP (draft) scenario's into 2015 country final demands as there was no data found for 2019, therefore outcomes may differ; author: entso-e & entso-g; year:2027 | Derived from the results of the TYNDP (draft) scenario's into 2015 country final demands as there was no data found for 2019, therefore outcomes may differ; author: entso-e & entso-g; year:2027 | Derived from the results of the TYNDP (draft) scenario's into 2015 country final demands as there was no data found for 2019, therefore outcomes may differ; author: entso-e & entso-g; year:2027 | Derived from the results of the TYNDP (draft) scenario's into 2015 country final demands as there was no data found for 2019, therefore outcomes may differ; author: entso-e & entso-g; year:2027 | Derived from the results of the TYNDP (draft) scenario's into 2015 country final demands as there was no data found for 2019, therefore outcomes may differ; author: entso-e & entso-g; year:2027 | Derived from the results of the TYNDP (draft) scenario's into 2015 country final demands as there was no data found for 2019, therefore outcomes may differ; author: entso-e & entso-g; year:2027 | No data available, summation of all EU27 countries from the results of the TYNDP (draft) scenario's into 2015 country final demands as there was no data found for 2019, therefore outcomes may differ; author: entso-e & entso-g; year:2027
households_final_demand_for_space_heating_electricity_households_space_heater_electricity_parent_share | 0.29914 | 0.6645 | 0.63722 | 0.86356 | 0.10602 | 0.38002 | 0.40922 | 0.043452 | 0.47649 | 0.33585 | 0.84867 | 0.4624 | 0.45872 | 0.21164 | 0.029409 | 0.4624 | 0.1258 | 0.036505 | 0.1813 | 0.032049 | 0.26537 | 0.089067 | 0.64205 | 0 | 0.34067 | 0.47217 | 0.34977 | 0.81173 | 0.49586 | Derived from the results of the TYNDP (draft) scenario's into 2015 country final demands as there was no data found for 2019, therefore outcomes may differ; author: entso-e & entso-g; year:2029 | Derived from the results of the TYNDP (draft) scenario's into 2015 country final demands as there was no data found for 2019, therefore outcomes may differ; author: entso-e & entso-g; year:2029 | Derived from the results of the TYNDP (draft) scenario's into 2015 country final demands as there was no data found for 2019, therefore outcomes may differ; author: entso-e & entso-g; year:2029 | Derived from the results of the TYNDP (draft) scenario's into 2015 country final demands as there was no data found for 2019, therefore outcomes may differ; author: entso-e & entso-g; year:2029 | Derived from the results of the TYNDP (draft) scenario's into 2015 country final demands as there was no data found for 2019, therefore outcomes may differ; author: entso-e & entso-g; year:2029 | Derived from the results of the TYNDP (draft) scenario's into 2015 country final demands as there was no data found for 2019, therefore outcomes may differ; author: entso-e & entso-g; year:2029 | Derived from the results of the TYNDP (draft) scenario's into 2015 country final demands as there was no data found for 2019, therefore outcomes may differ; author: entso-e & entso-g; year:2029 | Derived from the results of the TYNDP (draft) scenario's into 2015 country final demands as there was no data found for 2019, therefore outcomes may differ; author: entso-e & entso-g; year:2029 | Derived from the results of the TYNDP (draft) scenario's into 2015 country final demands as there was no data found for 2019, therefore outcomes may differ; author: entso-e & entso-g; year:2029 | Derived from the results of the TYNDP (draft) scenario's into 2015 country final demands as there was no data found for 2019, therefore outcomes may differ; author: entso-e & entso-g; year:2029 | Derived from the results of the TYNDP (draft) scenario's into 2015 country final demands as there was no data found for 2019, therefore outcomes may differ; author: entso-e & entso-g; year:2029 | No EU data available, set to splits from Ireland derived from the results of the TYNDP (draft) scenario's into 2015 country final demands; author: entso-e & entso-g; year:2029 | Derived from the results of the TYNDP (draft) scenario's into 2015 country final demands as there was no data found for 2019, therefore outcomes may differ; author: entso-e & entso-g; year:2029 | Derived from the results of the TYNDP (draft) scenario's into 2015 country final demands as there was no data found for 2019, therefore outcomes may differ; author: entso-e & entso-g; year:2029 | Derived from the results of the TYNDP (draft) scenario's into 2015 country final demands as there was no data found for 2019, therefore outcomes may differ; author: entso-e & entso-g; year:2029 | Derived from the results of the TYNDP (draft) scenario's into 2015 country final demands as there was no data found for 2019, therefore outcomes may differ; author: entso-e & entso-g; year:2029 | Derived from the results of the TYNDP (draft) scenario's into 2015 country final demands as there was no data found for 2019, therefore outcomes may differ; author: entso-e & entso-g; year:2029 | Derived from the results of the TYNDP (draft) scenario's into 2015 country final demands as there was no data found for 2019, therefore outcomes may differ; author: entso-e & entso-g; year:2029 | Derived from the results of the TYNDP (draft) scenario's into 2015 country final demands as there was no data found for 2019, therefore outcomes may differ; author: entso-e & entso-g; year:2029 | Derived from the results of the TYNDP (draft) scenario's into 2015 country final demands as there was no data found for 2019, therefore outcomes may differ; author: entso-e & entso-g; year:2029 | Derived from the results of the TYNDP (draft) scenario's into 2015 country final demands as there was no data found for 2019, therefore outcomes may differ; author: entso-e & entso-g; year:2029 | Derived from the results of the TYNDP (draft) scenario's into 2015 country final demands as there was no data found for 2019, therefore outcomes may differ; author: entso-e & entso-g; year:2029 | Derived from the results of the TYNDP (draft) scenario's into 2015 country final demands as there was no data found for 2019, therefore outcomes may differ; author: entso-e & entso-g; year:2029 | Derived from the results of the TYNDP (draft) scenario's into 2015 country final demands as there was no data found for 2019, therefore outcomes may differ; author: entso-e & entso-g; year:2029 | Derived from the results of the TYNDP (draft) scenario's into 2015 country final demands as there was no data found for 2019, therefore outcomes may differ; author: entso-e & entso-g; year:2029 | Derived from the results of the TYNDP (draft) scenario's into 2015 country final demands as there was no data found for 2019, therefore outcomes may differ; author: entso-e & entso-g; year:2029 | Derived from the results of the TYNDP (draft) scenario's into 2015 country final demands as there was no data found for 2019, therefore outcomes may differ; author: entso-e & entso-g; year:2029 | Derived from the results of the TYNDP (draft) scenario's into 2015 country final demands as there was no data found for 2019, therefore outcomes may differ; author: entso-e & entso-g; year:2029 | No data available, summation of all EU27 countries from the results of the TYNDP (draft) scenario's into 2015 country final demands as there was no data found for 2019, therefore outcomes may differ; author: entso-e & entso-g; year:2029
households_final_demand_for_space_heating_electricity_households_space_heater_heatpump_air_water_electricity_parent_share | 0.50595 | 0.031638 | 0.27744 | 0.13644 | 0.54254 | 0.34477 | 0.34771 | 0.69601 | 0.50491 | 0.51242 | 0.12245 | 0.48507 | 0.45142 | 0.59503 | 0.5998 | 0.48507 | 0.8742 | 0.62565 | 0.50765 | 0.65705 | 0.22401 | 0.5511 | 0.2919 | 0.47793 | 0.35385 | 0.35809 | 0.39207 | 0.18827 | 0.36539 | Derived from the results of the TYNDP (draft) scenario's into 2015 country final demands as there was no data found for 2019, therefore outcomes may differ; author: entso-e & entso-g; year:2030 | Derived from the results of the TYNDP (draft) scenario's into 2015 country final demands as there was no data found for 2019, therefore outcomes may differ; author: entso-e & entso-g; year:2030 | Derived from the results of the TYNDP (draft) scenario's into 2015 country final demands as there was no data found for 2019, therefore outcomes may differ; author: entso-e & entso-g; year:2030 | Derived from the results of the TYNDP (draft) scenario's into 2015 country final demands as there was no data found for 2019, therefore outcomes may differ; author: entso-e & entso-g; year:2030 | Derived from the results of the TYNDP (draft) scenario's into 2015 country final demands as there was no data found for 2019, therefore outcomes may differ; author: entso-e & entso-g; year:2030 | Derived from the results of the TYNDP (draft) scenario's into 2015 country final demands as there was no data found for 2019, therefore outcomes may differ; author: entso-e & entso-g; year:2030 | Derived from the results of the TYNDP (draft) scenario's into 2015 country final demands as there was no data found for 2019, therefore outcomes may differ; author: entso-e & entso-g; year:2030 | Derived from the results of the TYNDP (draft) scenario's into 2015 country final demands as there was no data found for 2019, therefore outcomes may differ; author: entso-e & entso-g; year:2030 | Derived from the results of the TYNDP (draft) scenario's into 2015 country final demands as there was no data found for 2019, therefore outcomes may differ; author: entso-e & entso-g; year:2030 | Derived from the results of the TYNDP (draft) scenario's into 2015 country final demands as there was no data found for 2019, therefore outcomes may differ; author: entso-e & entso-g; year:2030 | Derived from the results of the TYNDP (draft) scenario's into 2015 country final demands as there was no data found for 2019, therefore outcomes may differ; author: entso-e & entso-g; year:2030 | No EU data available, set to splits from Ireland derived from the results of the TYNDP (draft) scenario's into 2015 country final demands; author: entso-e & entso-g; year:2030 | Derived from the results of the TYNDP (draft) scenario's into 2015 country final demands as there was no data found for 2019, therefore outcomes may differ; author: entso-e & entso-g; year:2030 | Derived from the results of the TYNDP (draft) scenario's into 2015 country final demands as there was no data found for 2019, therefore outcomes may differ; author: entso-e & entso-g; year:2030 | Derived from the results of the TYNDP (draft) scenario's into 2015 country final demands as there was no data found for 2019, therefore outcomes may differ; author: entso-e & entso-g; year:2030 | Derived from the results of the TYNDP (draft) scenario's into 2015 country final demands as there was no data found for 2019, therefore outcomes may differ; author: entso-e & entso-g; year:2030 | Derived from the results of the TYNDP (draft) scenario's into 2015 country final demands as there was no data found for 2019, therefore outcomes may differ; author: entso-e & entso-g; year:2030 | Derived from the results of the TYNDP (draft) scenario's into 2015 country final demands as there was no data found for 2019, therefore outcomes may differ; author: entso-e & entso-g; year:2030 | Derived from the results of the TYNDP (draft) scenario's into 2015 country final demands as there was no data found for 2019, therefore outcomes may differ; author: entso-e & entso-g; year:2030 | Derived from the results of the TYNDP (draft) scenario's into 2015 country final demands as there was no data found for 2019, therefore outcomes may differ; author: entso-e & entso-g; year:2030 | Derived from the results of the TYNDP (draft) scenario's into 2015 country final demands as there was no data found for 2019, therefore outcomes may differ; author: entso-e & entso-g; year:2030 | Derived from the results of the TYNDP (draft) scenario's into 2015 country final demands as there was no data found for 2019, therefore outcomes may differ; author: entso-e & entso-g; year:2030 | Derived from the results of the TYNDP (draft) scenario's into 2015 country final demands as there was no data found for 2019, therefore outcomes may differ; author: entso-e & entso-g; year:2030 | Derived from the results of the TYNDP (draft) scenario's into 2015 country final demands as there was no data found for 2019, therefore outcomes may differ; author: entso-e & entso-g; year:2030 | Derived from the results of the TYNDP (draft) scenario's into 2015 country final demands as there was no data found for 2019, therefore outcomes may differ; author: entso-e & entso-g; year:2030 | Derived from the results of the TYNDP (draft) scenario's into 2015 country final demands as there was no data found for 2019, therefore outcomes may differ; author: entso-e & entso-g; year:2030 | Derived from the results of the TYNDP (draft) scenario's into 2015 country final demands as there was no data found for 2019, therefore outcomes may differ; author: entso-e & entso-g; year:2030 | Derived from the results of the TYNDP (draft) scenario's into 2015 country final demands as there was no data found for 2019, therefore outcomes may differ; author: entso-e & entso-g; year:2030 | No data available, summation of all EU27 countries from the results of the TYNDP (draft) scenario's into 2015 country final demands as there was no data found for 2019, therefore outcomes may differ; author: entso-e & entso-g; year:2030
households_final_demand_for_space_heating_electricity_households_space_heater_heatpump_ground_water_electricity_parent_share | 0.19491 | 0 | 0.036468 | 0 | 0.15018 | 0.1983 | 0.24307 | 0.16253 | 0.010309 | 0.14724 | 0.019024 | 0.043738 | 0.043365 | 0.082617 | 0.15845 | 0.043738 | 0 | 0.2023 | 0.13292 | 0.18616 | 0 | 0.25665 | 0.028226 | 0.2231 | 0.30548 | 0.072533 | 0.11032 | 0 | 0.087951 | Derived from the results of the TYNDP (draft) scenario's into 2015 country final demands as there was no data found for 2019, therefore outcomes may differ; author: entso-e & entso-g; year:2031 | Derived from the results of the TYNDP (draft) scenario's into 2015 country final demands as there was no data found for 2019, therefore outcomes may differ; author: entso-e & entso-g; year:2031 | Derived from the results of the TYNDP (draft) scenario's into 2015 country final demands as there was no data found for 2019, therefore outcomes may differ; author: entso-e & entso-g; year:2031 | Derived from the results of the TYNDP (draft) scenario's into 2015 country final demands as there was no data found for 2019, therefore outcomes may differ; author: entso-e & entso-g; year:2031 | Derived from the results of the TYNDP (draft) scenario's into 2015 country final demands as there was no data found for 2019, therefore outcomes may differ; author: entso-e & entso-g; year:2031 | Derived from the results of the TYNDP (draft) scenario's into 2015 country final demands as there was no data found for 2019, therefore outcomes may differ; author: entso-e & entso-g; year:2031 | Derived from the results of the TYNDP (draft) scenario's into 2015 country final demands as there was no data found for 2019, therefore outcomes may differ; author: entso-e & entso-g; year:2031 | Derived from the results of the TYNDP (draft) scenario's into 2015 country final demands as there was no data found for 2019, therefore outcomes may differ; author: entso-e & entso-g; year:2031 | Derived from the results of the TYNDP (draft) scenario's into 2015 country final demands as there was no data found for 2019, therefore outcomes may differ; author: entso-e & entso-g; year:2031 | Derived from the results of the TYNDP (draft) scenario's into 2015 country final demands as there was no data found for 2019, therefore outcomes may differ; author: entso-e & entso-g; year:2031 | Derived from the results of the TYNDP (draft) scenario's into 2015 country final demands as there was no data found for 2019, therefore outcomes may differ; author: entso-e & entso-g; year:2031 | No EU data available, set to splits from Ireland derived from the results of the TYNDP (draft) scenario's into 2015 country final demands; author: entso-e & entso-g; year:2031 | Derived from the results of the TYNDP (draft) scenario's into 2015 country final demands as there was no data found for 2019, therefore outcomes may differ; author: entso-e & entso-g; year:2031 | Derived from the results of the TYNDP (draft) scenario's into 2015 country final demands as there was no data found for 2019, therefore outcomes may differ; author: entso-e & entso-g; year:2031 | Derived from the results of the TYNDP (draft) scenario's into 2015 country final demands as there was no data found for 2019, therefore outcomes may differ; author: entso-e & entso-g; year:2031 | Derived from the results of the TYNDP (draft) scenario's into 2015 country final demands as there was no data found for 2019, therefore outcomes may differ; author: entso-e & entso-g; year:2031 | Derived from the results of the TYNDP (draft) scenario's into 2015 country final demands as there was no data found for 2019, therefore outcomes may differ; author: entso-e & entso-g; year:2031 | Derived from the results of the TYNDP (draft) scenario's into 2015 country final demands as there was no data found for 2019, therefore outcomes may differ; author: entso-e & entso-g; year:2031 | Derived from the results of the TYNDP (draft) scenario's into 2015 country final demands as there was no data found for 2019, therefore outcomes may differ; author: entso-e & entso-g; year:2031 | Derived from the results of the TYNDP (draft) scenario's into 2015 country final demands as there was no data found for 2019, therefore outcomes may differ; author: entso-e & entso-g; year:2031 | Derived from the results of the TYNDP (draft) scenario's into 2015 country final demands as there was no data found for 2019, therefore outcomes may differ; author: entso-e & entso-g; year:2031 | Derived from the results of the TYNDP (draft) scenario's into 2015 country final demands as there was no data found for 2019, therefore outcomes may differ; author: entso-e & entso-g; year:2031 | Derived from the results of the TYNDP (draft) scenario's into 2015 country final demands as there was no data found for 2019, therefore outcomes may differ; author: entso-e & entso-g; year:2031 | Derived from the results of the TYNDP (draft) scenario's into 2015 country final demands as there was no data found for 2019, therefore outcomes may differ; author: entso-e & entso-g; year:2031 | Derived from the results of the TYNDP (draft) scenario's into 2015 country final demands as there was no data found for 2019, therefore outcomes may differ; author: entso-e & entso-g; year:2031 | Derived from the results of the TYNDP (draft) scenario's into 2015 country final demands as there was no data found for 2019, therefore outcomes may differ; author: entso-e & entso-g; year:2031 | Derived from the results of the TYNDP (draft) scenario's into 2015 country final demands as there was no data found for 2019, therefore outcomes may differ; author: entso-e & entso-g; year:2031 | Derived from the results of the TYNDP (draft) scenario's into 2015 country final demands as there was no data found for 2019, therefore outcomes may differ; author: entso-e & entso-g; year:2031 | No data available, summation of all EU27 countries from the results of the TYNDP (draft) scenario's into 2015 country final demands as there was no data found for 2019, therefore outcomes may differ; author: entso-e & entso-g; year:2031
households_final_demand_for_space_heating_electricity_households_space_heater_hybrid_heatpump_air_water_electricity_parent_share | 0 | 0.30386 | 0.048872 | 0 | 0.20126 | 0.076913 | 0 | 0.098014 | 0.0082892 | 0.0044946 | 0.0098555 | 0.0087922 | 0.046498 | 0.11072 | 0.21234 | 0.0087922 | 0 | 0.13555 | 0.17812 | 0.12474 | 0.51061 | 0.10318 | 0.037826 | 0.29898 | 0 | 0.097203 | 0.14784 | 0 | 0.050803 | Derived from the results of the TYNDP (draft) scenario's into 2015 country final demands as there was no data found for 2019, therefore outcomes may differ; author: entso-e & entso-g; year:2032 | Derived from the results of the TYNDP (draft) scenario's into 2015 country final demands as there was no data found for 2019, therefore outcomes may differ; author: entso-e & entso-g; year:2032 | Derived from the results of the TYNDP (draft) scenario's into 2015 country final demands as there was no data found for 2019, therefore outcomes may differ; author: entso-e & entso-g; year:2032 | Derived from the results of the TYNDP (draft) scenario's into 2015 country final demands as there was no data found for 2019, therefore outcomes may differ; author: entso-e & entso-g; year:2032 | Derived from the results of the TYNDP (draft) scenario's into 2015 country final demands as there was no data found for 2019, therefore outcomes may differ; author: entso-e & entso-g; year:2032 | Derived from the results of the TYNDP (draft) scenario's into 2015 country final demands as there was no data found for 2019, therefore outcomes may differ; author: entso-e & entso-g; year:2032 | Derived from the results of the TYNDP (draft) scenario's into 2015 country final demands as there was no data found for 2019, therefore outcomes may differ; author: entso-e & entso-g; year:2032 | Derived from the results of the TYNDP (draft) scenario's into 2015 country final demands as there was no data found for 2019, therefore outcomes may differ; author: entso-e & entso-g; year:2032 | Derived from the results of the TYNDP (draft) scenario's into 2015 country final demands as there was no data found for 2019, therefore outcomes may differ; author: entso-e & entso-g; year:2032 | Derived from the results of the TYNDP (draft) scenario's into 2015 country final demands as there was no data found for 2019, therefore outcomes may differ; author: entso-e & entso-g; year:2032 | Derived from the results of the TYNDP (draft) scenario's into 2015 country final demands as there was no data found for 2019, therefore outcomes may differ; author: entso-e & entso-g; year:2032 | No EU data available, set to splits from Ireland derived from the results of the TYNDP (draft) scenario's into 2015 country final demands; author: entso-e & entso-g; year:2032 | Derived from the results of the TYNDP (draft) scenario's into 2015 country final demands as there was no data found for 2019, therefore outcomes may differ; author: entso-e & entso-g; year:2032 | Derived from the results of the TYNDP (draft) scenario's into 2015 country final demands as there was no data found for 2019, therefore outcomes may differ; author: entso-e & entso-g; year:2032 | Derived from the results of the TYNDP (draft) scenario's into 2015 country final demands as there was no data found for 2019, therefore outcomes may differ; author: entso-e & entso-g; year:2032 | Derived from the results of the TYNDP (draft) scenario's into 2015 country final demands as there was no data found for 2019, therefore outcomes may differ; author: entso-e & entso-g; year:2032 | Derived from the results of the TYNDP (draft) scenario's into 2015 country final demands as there was no data found for 2019, therefore outcomes may differ; author: entso-e & entso-g; year:2032 | Derived from the results of the TYNDP (draft) scenario's into 2015 country final demands as there was no data found for 2019, therefore outcomes may differ; author: entso-e & entso-g; year:2032 | Derived from the results of the TYNDP (draft) scenario's into 2015 country final demands as there was no data found for 2019, therefore outcomes may differ; author: entso-e & entso-g; year:2032 | Derived from the results of the TYNDP (draft) scenario's into 2015 country final demands as there was no data found for 2019, therefore outcomes may differ; author: entso-e & entso-g; year:2032 | Derived from the results of the TYNDP (draft) scenario's into 2015 country final demands as there was no data found for 2019, therefore outcomes may differ; author: entso-e & entso-g; year:2032 | Derived from the results of the TYNDP (draft) scenario's into 2015 country final demands as there was no data found for 2019, therefore outcomes may differ; author: entso-e & entso-g; year:2032 | Derived from the results of the TYNDP (draft) scenario's into 2015 country final demands as there was no data found for 2019, therefore outcomes may differ; author: entso-e & entso-g; year:2032 | Derived from the results of the TYNDP (draft) scenario's into 2015 country final demands as there was no data found for 2019, therefore outcomes may differ; author: entso-e & entso-g; year:2032 | Derived from the results of the TYNDP (draft) scenario's into 2015 country final demands as there was no data found for 2019, therefore outcomes may differ; author: entso-e & entso-g; year:2032 | Derived from the results of the TYNDP (draft) scenario's into 2015 country final demands as there was no data found for 2019, therefore outcomes may differ; author: entso-e & entso-g; year:2032 | Derived from the results of the TYNDP (draft) scenario's into 2015 country final demands as there was no data found for 2019, therefore outcomes may differ; author: entso-e & entso-g; year:2032 | Derived from the results of the TYNDP (draft) scenario's into 2015 country final demands as there was no data found for 2019, therefore outcomes may differ; author: entso-e & entso-g; year:2032 | No data available, summation of all EU27 countries from the results of the TYNDP (draft) scenario's into 2015 country final demands as there was no data found for 2019, therefore outcomes may differ; author: entso-e & entso-g; year:2032
households_final_demand_for_space_heating_network_gas_households_space_heater_hybrid_heatpump_air_water_electricity_parent_share | 0 | 0.018976 | 0.20623 | 0 | 0.026678 | 0.008767 | 0 | 0.034166 | 0.0055516 | 0.13483 | 0.0018882 | 0.0031057 | 0.055933 | 0.030893 | 0.013735 | 0.0031057 | 0 | 0.036312 | 0.013283 | 0.03745 | 0.026351 | 0.032219 | 0.04766 | 0.018562 | 0 | 0.059854 | 0.0146 | 0 | 0.017977 | Derived from the results of the TYNDP (draft) scenario's into 2015 country final demands as there was no data found for 2019, therefore outcomes may differ; author: entso-e & entso-g; year:2033 | Derived from the results of the TYNDP (draft) scenario's into 2015 country final demands as there was no data found for 2019, therefore outcomes may differ; author: entso-e & entso-g; year:2033 | Derived from the results of the TYNDP (draft) scenario's into 2015 country final demands as there was no data found for 2019, therefore outcomes may differ; author: entso-e & entso-g; year:2033 | Derived from the results of the TYNDP (draft) scenario's into 2015 country final demands as there was no data found for 2019, therefore outcomes may differ; author: entso-e & entso-g; year:2033 | Derived from the results of the TYNDP (draft) scenario's into 2015 country final demands as there was no data found for 2019, therefore outcomes may differ; author: entso-e & entso-g; year:2033 | Derived from the results of the TYNDP (draft) scenario's into 2015 country final demands as there was no data found for 2019, therefore outcomes may differ; author: entso-e & entso-g; year:2033 | Derived from the results of the TYNDP (draft) scenario's into 2015 country final demands as there was no data found for 2019, therefore outcomes may differ; author: entso-e & entso-g; year:2033 | Derived from the results of the TYNDP (draft) scenario's into 2015 country final demands as there was no data found for 2019, therefore outcomes may differ; author: entso-e & entso-g; year:2033 | Derived from the results of the TYNDP (draft) scenario's into 2015 country final demands as there was no data found for 2019, therefore outcomes may differ; author: entso-e & entso-g; year:2033 | Derived from the results of the TYNDP (draft) scenario's into 2015 country final demands as there was no data found for 2019, therefore outcomes may differ; author: entso-e & entso-g; year:2033 | Derived from the results of the TYNDP (draft) scenario's into 2015 country final demands as there was no data found for 2019, therefore outcomes may differ; author: entso-e & entso-g; year:2033 | No EU data available, set to splits from Ireland derived from the results of the TYNDP (draft) scenario's into 2015 country final demands; author: entso-e & entso-g; year:2036 | Derived from the results of the TYNDP (draft) scenario's into 2015 country final demands as there was no data found for 2019, therefore outcomes may differ; author: entso-e & entso-g; year:2033 | Derived from the results of the TYNDP (draft) scenario's into 2015 country final demands as there was no data found for 2019, therefore outcomes may differ; author: entso-e & entso-g; year:2033 | Derived from the results of the TYNDP (draft) scenario's into 2015 country final demands as there was no data found for 2019, therefore outcomes may differ; author: entso-e & entso-g; year:2033 | Derived from the results of the TYNDP (draft) scenario's into 2015 country final demands as there was no data found for 2019, therefore outcomes may differ; author: entso-e & entso-g; year:2033 | Derived from the results of the TYNDP (draft) scenario's into 2015 country final demands as there was no data found for 2019, therefore outcomes may differ; author: entso-e & entso-g; year:2033 | Derived from the results of the TYNDP (draft) scenario's into 2015 country final demands as there was no data found for 2019, therefore outcomes may differ; author: entso-e & entso-g; year:2033 | Derived from the results of the TYNDP (draft) scenario's into 2015 country final demands as there was no data found for 2019, therefore outcomes may differ; author: entso-e & entso-g; year:2033 | Derived from the results of the TYNDP (draft) scenario's into 2015 country final demands as there was no data found for 2019, therefore outcomes may differ; author: entso-e & entso-g; year:2033 | Derived from the results of the TYNDP (draft) scenario's into 2015 country final demands as there was no data found for 2019, therefore outcomes may differ; author: entso-e & entso-g; year:2033 | Derived from the results of the TYNDP (draft) scenario's into 2015 country final demands as there was no data found for 2019, therefore outcomes may differ; author: entso-e & entso-g; year:2033 | Derived from the results of the TYNDP (draft) scenario's into 2015 country final demands as there was no data found for 2019, therefore outcomes may differ; author: entso-e & entso-g; year:2033 | Derived from the results of the TYNDP (draft) scenario's into 2015 country final demands as there was no data found for 2019, therefore outcomes may differ; author: entso-e & entso-g; year:2033 | Derived from the results of the TYNDP (draft) scenario's into 2015 country final demands as there was no data found for 2019, therefore outcomes may differ; author: entso-e & entso-g; year:2033 | Derived from the results of the TYNDP (draft) scenario's into 2015 country final demands as there was no data found for 2019, therefore outcomes may differ; author: entso-e & entso-g; year:2033 | Derived from the results of the TYNDP (draft) scenario's into 2015 country final demands as there was no data found for 2019, therefore outcomes may differ; author: entso-e & entso-g; year:2033 | Derived from the results of the TYNDP (draft) scenario's into 2015 country final demands as there was no data found for 2019, therefore outcomes may differ; author: entso-e & entso-g; year:2033 | No data available, summation of all EU27 countries from the results of the TYNDP (draft) scenario's into 2015 country final demands as there was no data found for 2019, therefore outcomes may differ; author: entso-e & entso-g; year:2034
households_final_demand_for_space_heating_network_gas_households_space_heater_network_gas_parent_share | 0 | 0 | 0 | 0 | 0 | 0 | 0 | 0 | 0 | 0 | 0 | 0 | 0 | 0 | 0 | 0 | 0 | 0 | 0 | 0 | 0 | 0 | 0 | 0 | 0 | 0 | 0 | 0 | 0 | No data was found, therefore split was set to 0. | No data was found, therefore split was set to 0. | No data was found, therefore split was set to 0. | No data was found, therefore split was set to 0. | No data was found, therefore split was set to 0. | No data was found, therefore split was set to 0. | No data was found, therefore split was set to 0. | No data was found, therefore split was set to 0. | No data was found, therefore split was set to 0. | No data was found, therefore split was set to 0. | No data was found, therefore split was set to 0. | No EU data available, set to splits from Ireland derived from the results of the TYNDP (draft) scenario's into 2015 country final demands; author: entso-e & entso-g; year:2034 | No data was found, therefore split was set to 0. | No data was found, therefore split was set to 0. | No data was found, therefore split was set to 0. | No data was found, therefore split was set to 0. | No data was found, therefore split was set to 0. | No data was found, therefore split was set to 0. | No data was found, therefore split was set to 0. | No data was found, therefore split was set to 0. | No data was found, therefore split was set to 0. | No data was found, therefore split was set to 0. | No data was found, therefore split was set to 0. | No data was found, therefore split was set to 0. | No data was found, therefore split was set to 0. | No data was found, therefore split was set to 0. | No data was found, therefore split was set to 0. | No data was found, therefore split was set to 0. | No data was found, therefore split was set to 0.
households_final_demand_for_space_heating_network_gas_households_space_heater_combined_network_gas_parent_share | 1 | 0.98102 | 0.79377 | 1 | 0.97332 | 0.99123 | 1 | 0.96583 | 0.99445 | 0.86517 | 0.99811 | 0.99689 | 0.94407 | 0.96911 | 0.98626 | 0.99689 | 1 | 0.96369 | 0.98672 | 0.96255 | 0.97365 | 0.96778 | 0.95234 | 0.98144 | 1 | 0.94015 | 0.9854 | 1 | 0.98202 | Derived from the results of the TYNDP (draft) scenario's into 2015 country final demands as there was no data found for 2019, therefore outcomes may differ; author: entso-e & entso-g; year:2036 | Derived from the results of the TYNDP (draft) scenario's into 2015 country final demands as there was no data found for 2019, therefore outcomes may differ; author: entso-e & entso-g; year:2036 | Derived from the results of the TYNDP (draft) scenario's into 2015 country final demands as there was no data found for 2019, therefore outcomes may differ; author: entso-e & entso-g; year:2036 | Derived from the results of the TYNDP (draft) scenario's into 2015 country final demands as there was no data found for 2019, therefore outcomes may differ; author: entso-e & entso-g; year:2036 | Derived from the results of the TYNDP (draft) scenario's into 2015 country final demands as there was no data found for 2019, therefore outcomes may differ; author: entso-e & entso-g; year:2036 | Derived from the results of the TYNDP (draft) scenario's into 2015 country final demands as there was no data found for 2019, therefore outcomes may differ; author: entso-e & entso-g; year:2036 | Derived from the results of the TYNDP (draft) scenario's into 2015 country final demands as there was no data found for 2019, therefore outcomes may differ; author: entso-e & entso-g; year:2036 | Derived from the results of the TYNDP (draft) scenario's into 2015 country final demands as there was no data found for 2019, therefore outcomes may differ; author: entso-e & entso-g; year:2036 | Derived from the results of the TYNDP (draft) scenario's into 2015 country final demands as there was no data found for 2019, therefore outcomes may differ; author: entso-e & entso-g; year:2036 | Derived from the results of the TYNDP (draft) scenario's into 2015 country final demands as there was no data found for 2019, therefore outcomes may differ; author: entso-e & entso-g; year:2036 | Derived from the results of the TYNDP (draft) scenario's into 2015 country final demands as there was no data found for 2019, therefore outcomes may differ; author: entso-e & entso-g; year:2036 | No EU data available, set to splits from Ireland derived from the results of the TYNDP (draft) scenario's into 2015 country final demands; author: entso-e & entso-g; year:2035 | Derived from the results of the TYNDP (draft) scenario's into 2015 country final demands as there was no data found for 2019, therefore outcomes may differ; author: entso-e & entso-g; year:2036 | Derived from the results of the TYNDP (draft) scenario's into 2015 country final demands as there was no data found for 2019, therefore outcomes may differ; author: entso-e & entso-g; year:2036 | Derived from the results of the TYNDP (draft) scenario's into 2015 country final demands as there was no data found for 2019, therefore outcomes may differ; author: entso-e & entso-g; year:2036 | Derived from the results of the TYNDP (draft) scenario's into 2015 country final demands as there was no data found for 2019, therefore outcomes may differ; author: entso-e & entso-g; year:2036 | Derived from the results of the TYNDP (draft) scenario's into 2015 country final demands as there was no data found for 2019, therefore outcomes may differ; author: entso-e & entso-g; year:2036 | Derived from the results of the TYNDP (draft) scenario's into 2015 country final demands as there was no data found for 2019, therefore outcomes may differ; author: entso-e & entso-g; year:2036 | Derived from the results of the TYNDP (draft) scenario's into 2015 country final demands as there was no data found for 2019, therefore outcomes may differ; author: entso-e & entso-g; year:2036 | Derived from the results of the TYNDP (draft) scenario's into 2015 country final demands as there was no data found for 2019, therefore outcomes may differ; author: entso-e & entso-g; year:2036 | Derived from the results of the TYNDP (draft) scenario's into 2015 country final demands as there was no data found for 2019, therefore outcomes may differ; author: entso-e & entso-g; year:2036 | Derived from the results of the TYNDP (draft) scenario's into 2015 country final demands as there was no data found for 2019, therefore outcomes may differ; author: entso-e & entso-g; year:2036 | Derived from the results of the TYNDP (draft) scenario's into 2015 country final demands as there was no data found for 2019, therefore outcomes may differ; author: entso-e & entso-g; year:2036 | Derived from the results of the TYNDP (draft) scenario's into 2015 country final demands as there was no data found for 2019, therefore outcomes may differ; author: entso-e & entso-g; year:2036 | Derived from the results of the TYNDP (draft) scenario's into 2015 country final demands as there was no data found for 2019, therefore outcomes may differ; author: entso-e & entso-g; year:2036 | Derived from the results of the TYNDP (draft) scenario's into 2015 country final demands as there was no data found for 2019, therefore outcomes may differ; author: entso-e & entso-g; year:2036 | Derived from the results of the TYNDP (draft) scenario's into 2015 country final demands as there was no data found for 2019, therefore outcomes may differ; author: entso-e & entso-g; year:2036 | Derived from the results of the TYNDP (draft) scenario's into 2015 country final demands as there was no data found for 2019, therefore outcomes may differ; author: entso-e & entso-g; year:2036 | No data available, summation of all EU27 countries from the results of the TYNDP (draft) scenario's into 2015 country final demands as there was no data found for 2019, therefore outcomes may differ; author: entso-e & entso-g; year:2033

## Input_JRC_emission_factors
Key | Value | AT | BE | BG | CY | CZ | DE | DK | EE | ES | FI | FR | UK | EL | HR | HU | IE | IT | LT | LU | LV | NL | PL | PT | RO | SE | SI | SK | MT | EU | commit_AT | commit_BE | commit_BG | commit_CY | commit_CZ | commit_DE | commit_DK | commit_EE | commit_ES | commit_FI | commit_FR | commit_UK | commit_EL | commit_HR | commit_HU | commit_IE | commit_IT | commit_LT | commit_LU | commit_LV | commit_NL | commit_PL | commit_PT | commit_RO | commit_SE | commit_SI | commit_SK | commit_MT | commit_EU
file_carriers_coal_co2_conversion_per_mj | kg/MJ | 0.10278 | 0.10278 | 0.10278 | 0.10278 | 0.10278 | 0.10278 | 0.10278 | 0.10278 | 0.10278 | 0.10278 | 0.10278 | 0.10278 | 0.10278 | 0.10278 | 0.10278 | 0.10278 | 0.10278 | 0.10278 | 0.10278 | 0.10278 | 0.10278 | 0.10278 | 0.10278 | 0.10278 | 0.10278 | 0.10278 | 0.10278 | 0.10278 | 0.10278 | Abstracted from the report 'Covenant of Mayors for Climate and Energy: Default emission factors for local emission inventories'; year: 2017; author: JRC | Abstracted from the report 'Covenant of Mayors for Climate and Energy: Default emission factors for local emission inventories'; year: 2017; author: JRC | Abstracted from the report 'Covenant of Mayors for Climate and Energy: Default emission factors for local emission inventories'; year: 2017; author: JRC | Abstracted from the report 'Covenant of Mayors for Climate and Energy: Default emission factors for local emission inventories'; year: 2017; author: JRC | Abstracted from the report 'Covenant of Mayors for Climate and Energy: Default emission factors for local emission inventories'; year: 2017; author: JRC | Abstracted from the report 'Covenant of Mayors for Climate and Energy: Default emission factors for local emission inventories'; year: 2017; author: JRC | Abstracted from the report 'Covenant of Mayors for Climate and Energy: Default emission factors for local emission inventories'; year: 2017; author: JRC | Abstracted from the report 'Covenant of Mayors for Climate and Energy: Default emission factors for local emission inventories'; year: 2017; author: JRC | Abstracted from the report 'Covenant of Mayors for Climate and Energy: Default emission factors for local emission inventories'; year: 2017; author: JRC | Abstracted from the report 'Covenant of Mayors for Climate and Energy: Default emission factors for local emission inventories'; year: 2017; author: JRC | Abstracted from the report 'Covenant of Mayors for Climate and Energy: Default emission factors for local emission inventories'; year: 2017; author: JRC | Abstracted from the report 'Covenant of Mayors for Climate and Energy: Default emission factors for local emission inventories'; year: 2017; author: JRC | Abstracted from the report 'Covenant of Mayors for Climate and Energy: Default emission factors for local emission inventories'; year: 2017; author: JRC | Abstracted from the report 'Covenant of Mayors for Climate and Energy: Default emission factors for local emission inventories'; year: 2017; author: JRC | Abstracted from the report 'Covenant of Mayors for Climate and Energy: Default emission factors for local emission inventories'; year: 2017; author: JRC | Abstracted from the report 'Covenant of Mayors for Climate and Energy: Default emission factors for local emission inventories'; year: 2017; author: JRC | Abstracted from the report 'Covenant of Mayors for Climate and Energy: Default emission factors for local emission inventories'; year: 2017; author: JRC | Abstracted from the report 'Covenant of Mayors for Climate and Energy: Default emission factors for local emission inventories'; year: 2017; author: JRC | Abstracted from the report 'Covenant of Mayors for Climate and Energy: Default emission factors for local emission inventories'; year: 2017; author: JRC | Abstracted from the report 'Covenant of Mayors for Climate and Energy: Default emission factors for local emission inventories'; year: 2017; author: JRC | Abstracted from the report 'Covenant of Mayors for Climate and Energy: Default emission factors for local emission inventories'; year: 2017; author: JRC | Abstracted from the report 'Covenant of Mayors for Climate and Energy: Default emission factors for local emission inventories'; year: 2017; author: JRC | Abstracted from the report 'Covenant of Mayors for Climate and Energy: Default emission factors for local emission inventories'; year: 2017; author: JRC | Abstracted from the report 'Covenant of Mayors for Climate and Energy: Default emission factors for local emission inventories'; year: 2017; author: JRC | Abstracted from the report 'Covenant of Mayors for Climate and Energy: Default emission factors for local emission inventories'; year: 2017; author: JRC | Abstracted from the report 'Covenant of Mayors for Climate and Energy: Default emission factors for local emission inventories'; year: 2017; author: JRC | Abstracted from the report 'Covenant of Mayors for Climate and Energy: Default emission factors for local emission inventories'; year: 2017; author: JRC | Abstracted from the report 'Covenant of Mayors for Climate and Energy: Default emission factors for local emission inventories'; year: 2017; author: JRC | Abstracted from the report 'Covenant of Mayors for Climate and Energy: Default emission factors for local emission inventories'; year: 2017; author: JRC
file_carriers_crude_oil_co2_conversion_per_mj | kg/MJ | 0.085 | 0.085 | 0.085 | 0.085 | 0.085 | 0.085 | 0.085 | 0.085 | 0.085 | 0.085 | 0.085 | 0.085 | 0.085 | 0.085 | 0.085 | 0.085 | 0.085 | 0.085 | 0.085 | 0.085 | 0.085 | 0.085 | 0.085 | 0.085 | 0.085 | 0.085 | 0.085 | 0.085 | 0.085 | Abstracted from the report 'Covenant of Mayors for Climate and Energy: Default emission factors for local emission inventories'; year: 2017; author: JRC | Abstracted from the report 'Covenant of Mayors for Climate and Energy: Default emission factors for local emission inventories'; year: 2017; author: JRC | Abstracted from the report 'Covenant of Mayors for Climate and Energy: Default emission factors for local emission inventories'; year: 2017; author: JRC | Abstracted from the report 'Covenant of Mayors for Climate and Energy: Default emission factors for local emission inventories'; year: 2017; author: JRC | Abstracted from the report 'Covenant of Mayors for Climate and Energy: Default emission factors for local emission inventories'; year: 2017; author: JRC | Abstracted from the report 'Covenant of Mayors for Climate and Energy: Default emission factors for local emission inventories'; year: 2017; author: JRC | Abstracted from the report 'Covenant of Mayors for Climate and Energy: Default emission factors for local emission inventories'; year: 2017; author: JRC | Abstracted from the report 'Covenant of Mayors for Climate and Energy: Default emission factors for local emission inventories'; year: 2017; author: JRC | Abstracted from the report 'Covenant of Mayors for Climate and Energy: Default emission factors for local emission inventories'; year: 2017; author: JRC | Abstracted from the report 'Covenant of Mayors for Climate and Energy: Default emission factors for local emission inventories'; year: 2017; author: JRC | Abstracted from the report 'Covenant of Mayors for Climate and Energy: Default emission factors for local emission inventories'; year: 2017; author: JRC | Abstracted from the report 'Covenant of Mayors for Climate and Energy: Default emission factors for local emission inventories'; year: 2017; author: JRC | Abstracted from the report 'Covenant of Mayors for Climate and Energy: Default emission factors for local emission inventories'; year: 2017; author: JRC | Abstracted from the report 'Covenant of Mayors for Climate and Energy: Default emission factors for local emission inventories'; year: 2017; author: JRC | Abstracted from the report 'Covenant of Mayors for Climate and Energy: Default emission factors for local emission inventories'; year: 2017; author: JRC | Abstracted from the report 'Covenant of Mayors for Climate and Energy: Default emission factors for local emission inventories'; year: 2017; author: JRC | Abstracted from the report 'Covenant of Mayors for Climate and Energy: Default emission factors for local emission inventories'; year: 2017; author: JRC | Abstracted from the report 'Covenant of Mayors for Climate and Energy: Default emission factors for local emission inventories'; year: 2017; author: JRC | Abstracted from the report 'Covenant of Mayors for Climate and Energy: Default emission factors for local emission inventories'; year: 2017; author: JRC | Abstracted from the report 'Covenant of Mayors for Climate and Energy: Default emission factors for local emission inventories'; year: 2017; author: JRC | Abstracted from the report 'Covenant of Mayors for Climate and Energy: Default emission factors for local emission inventories'; year: 2017; author: JRC | Abstracted from the report 'Covenant of Mayors for Climate and Energy: Default emission factors for local emission inventories'; year: 2017; author: JRC | Abstracted from the report 'Covenant of Mayors for Climate and Energy: Default emission factors for local emission inventories'; year: 2017; author: JRC | Abstracted from the report 'Covenant of Mayors for Climate and Energy: Default emission factors for local emission inventories'; year: 2017; author: JRC | Abstracted from the report 'Covenant of Mayors for Climate and Energy: Default emission factors for local emission inventories'; year: 2017; author: JRC | Abstracted from the report 'Covenant of Mayors for Climate and Energy: Default emission factors for local emission inventories'; year: 2017; author: JRC | Abstracted from the report 'Covenant of Mayors for Climate and Energy: Default emission factors for local emission inventories'; year: 2017; author: JRC | Abstracted from the report 'Covenant of Mayors for Climate and Energy: Default emission factors for local emission inventories'; year: 2017; author: JRC | Abstracted from the report 'Covenant of Mayors for Climate and Energy: Default emission factors for local emission inventories'; year: 2017; author: JRC
file_carriers_diesel_co2_conversion_per_mj | kg/MJ | 0.085 | 0.085 | 0.085 | 0.085 | 0.085 | 0.085 | 0.085 | 0.085 | 0.085 | 0.085 | 0.085 | 0.085 | 0.085 | 0.085 | 0.085 | 0.085 | 0.085 | 0.085 | 0.085 | 0.085 | 0.085 | 0.085 | 0.085 | 0.085 | 0.085 | 0.085 | 0.085 | 0.085 | 0.085 | Abstracted from the report 'Covenant of Mayors for Climate and Energy: Default emission factors for local emission inventories'; year: 2017; author: JRC | Abstracted from the report 'Covenant of Mayors for Climate and Energy: Default emission factors for local emission inventories'; year: 2017; author: JRC | Abstracted from the report 'Covenant of Mayors for Climate and Energy: Default emission factors for local emission inventories'; year: 2017; author: JRC | Abstracted from the report 'Covenant of Mayors for Climate and Energy: Default emission factors for local emission inventories'; year: 2017; author: JRC | Abstracted from the report 'Covenant of Mayors for Climate and Energy: Default emission factors for local emission inventories'; year: 2017; author: JRC | Abstracted from the report 'Covenant of Mayors for Climate and Energy: Default emission factors for local emission inventories'; year: 2017; author: JRC | Abstracted from the report 'Covenant of Mayors for Climate and Energy: Default emission factors for local emission inventories'; year: 2017; author: JRC | Abstracted from the report 'Covenant of Mayors for Climate and Energy: Default emission factors for local emission inventories'; year: 2017; author: JRC | Abstracted from the report 'Covenant of Mayors for Climate and Energy: Default emission factors for local emission inventories'; year: 2017; author: JRC | Abstracted from the report 'Covenant of Mayors for Climate and Energy: Default emission factors for local emission inventories'; year: 2017; author: JRC | Abstracted from the report 'Covenant of Mayors for Climate and Energy: Default emission factors for local emission inventories'; year: 2017; author: JRC | Abstracted from the report 'Covenant of Mayors for Climate and Energy: Default emission factors for local emission inventories'; year: 2017; author: JRC | Abstracted from the report 'Covenant of Mayors for Climate and Energy: Default emission factors for local emission inventories'; year: 2017; author: JRC | Abstracted from the report 'Covenant of Mayors for Climate and Energy: Default emission factors for local emission inventories'; year: 2017; author: JRC | Abstracted from the report 'Covenant of Mayors for Climate and Energy: Default emission factors for local emission inventories'; year: 2017; author: JRC | Abstracted from the report 'Covenant of Mayors for Climate and Energy: Default emission factors for local emission inventories'; year: 2017; author: JRC | Abstracted from the report 'Covenant of Mayors for Climate and Energy: Default emission factors for local emission inventories'; year: 2017; author: JRC | Abstracted from the report 'Covenant of Mayors for Climate and Energy: Default emission factors for local emission inventories'; year: 2017; author: JRC | Abstracted from the report 'Covenant of Mayors for Climate and Energy: Default emission factors for local emission inventories'; year: 2017; author: JRC | Abstracted from the report 'Covenant of Mayors for Climate and Energy: Default emission factors for local emission inventories'; year: 2017; author: JRC | Abstracted from the report 'Covenant of Mayors for Climate and Energy: Default emission factors for local emission inventories'; year: 2017; author: JRC | Abstracted from the report 'Covenant of Mayors for Climate and Energy: Default emission factors for local emission inventories'; year: 2017; author: JRC | Abstracted from the report 'Covenant of Mayors for Climate and Energy: Default emission factors for local emission inventories'; year: 2017; author: JRC | Abstracted from the report 'Covenant of Mayors for Climate and Energy: Default emission factors for local emission inventories'; year: 2017; author: JRC | Abstracted from the report 'Covenant of Mayors for Climate and Energy: Default emission factors for local emission inventories'; year: 2017; author: JRC | Abstracted from the report 'Covenant of Mayors for Climate and Energy: Default emission factors for local emission inventories'; year: 2017; author: JRC | Abstracted from the report 'Covenant of Mayors for Climate and Energy: Default emission factors for local emission inventories'; year: 2017; author: JRC | Abstracted from the report 'Covenant of Mayors for Climate and Energy: Default emission factors for local emission inventories'; year: 2017; author: JRC | Abstracted from the report 'Covenant of Mayors for Climate and Energy: Default emission factors for local emission inventories'; year: 2017; author: JRC
file_carriers_gasoline_co2_conversion_per_mj | kg/MJ | 0.087222 | 0.087222 | 0.087222 | 0.087222 | 0.087222 | 0.087222 | 0.087222 | 0.087222 | 0.087222 | 0.087222 | 0.087222 | 0.087222 | 0.087222 | 0.087222 | 0.087222 | 0.087222 | 0.087222 | 0.087222 | 0.087222 | 0.087222 | 0.087222 | 0.087222 | 0.087222 | 0.087222 | 0.087222 | 0.087222 | 0.087222 | 0.087222 | 0.087222 | Abstracted from the report 'Covenant of Mayors for Climate and Energy: Default emission factors for local emission inventories'; year: 2017; author: JRC | Abstracted from the report 'Covenant of Mayors for Climate and Energy: Default emission factors for local emission inventories'; year: 2017; author: JRC | Abstracted from the report 'Covenant of Mayors for Climate and Energy: Default emission factors for local emission inventories'; year: 2017; author: JRC | Abstracted from the report 'Covenant of Mayors for Climate and Energy: Default emission factors for local emission inventories'; year: 2017; author: JRC | Abstracted from the report 'Covenant of Mayors for Climate and Energy: Default emission factors for local emission inventories'; year: 2017; author: JRC | Abstracted from the report 'Covenant of Mayors for Climate and Energy: Default emission factors for local emission inventories'; year: 2017; author: JRC | Abstracted from the report 'Covenant of Mayors for Climate and Energy: Default emission factors for local emission inventories'; year: 2017; author: JRC | Abstracted from the report 'Covenant of Mayors for Climate and Energy: Default emission factors for local emission inventories'; year: 2017; author: JRC | Abstracted from the report 'Covenant of Mayors for Climate and Energy: Default emission factors for local emission inventories'; year: 2017; author: JRC | Abstracted from the report 'Covenant of Mayors for Climate and Energy: Default emission factors for local emission inventories'; year: 2017; author: JRC | Abstracted from the report 'Covenant of Mayors for Climate and Energy: Default emission factors for local emission inventories'; year: 2017; author: JRC | Abstracted from the report 'Covenant of Mayors for Climate and Energy: Default emission factors for local emission inventories'; year: 2017; author: JRC | Abstracted from the report 'Covenant of Mayors for Climate and Energy: Default emission factors for local emission inventories'; year: 2017; author: JRC | Abstracted from the report 'Covenant of Mayors for Climate and Energy: Default emission factors for local emission inventories'; year: 2017; author: JRC | Abstracted from the report 'Covenant of Mayors for Climate and Energy: Default emission factors for local emission inventories'; year: 2017; author: JRC | Abstracted from the report 'Covenant of Mayors for Climate and Energy: Default emission factors for local emission inventories'; year: 2017; author: JRC | Abstracted from the report 'Covenant of Mayors for Climate and Energy: Default emission factors for local emission inventories'; year: 2017; author: JRC | Abstracted from the report 'Covenant of Mayors for Climate and Energy: Default emission factors for local emission inventories'; year: 2017; author: JRC | Abstracted from the report 'Covenant of Mayors for Climate and Energy: Default emission factors for local emission inventories'; year: 2017; author: JRC | Abstracted from the report 'Covenant of Mayors for Climate and Energy: Default emission factors for local emission inventories'; year: 2017; author: JRC | Abstracted from the report 'Covenant of Mayors for Climate and Energy: Default emission factors for local emission inventories'; year: 2017; author: JRC | Abstracted from the report 'Covenant of Mayors for Climate and Energy: Default emission factors for local emission inventories'; year: 2017; author: JRC | Abstracted from the report 'Covenant of Mayors for Climate and Energy: Default emission factors for local emission inventories'; year: 2017; author: JRC | Abstracted from the report 'Covenant of Mayors for Climate and Energy: Default emission factors for local emission inventories'; year: 2017; author: JRC | Abstracted from the report 'Covenant of Mayors for Climate and Energy: Default emission factors for local emission inventories'; year: 2017; author: JRC | Abstracted from the report 'Covenant of Mayors for Climate and Energy: Default emission factors for local emission inventories'; year: 2017; author: JRC | Abstracted from the report 'Covenant of Mayors for Climate and Energy: Default emission factors for local emission inventories'; year: 2017; author: JRC | Abstracted from the report 'Covenant of Mayors for Climate and Energy: Default emission factors for local emission inventories'; year: 2017; author: JRC | Abstracted from the report 'Covenant of Mayors for Climate and Energy: Default emission factors for local emission inventories'; year: 2017; author: JRC
file_carriers_heavy_fuel_oil_co2_conversion_per_mj | kg/MJ | 0.0774 | 0.0774 | 0.0774 | 0.0774 | 0.0774 | 0.0774 | 0.0774 | 0.0774 | 0.0774 | 0.0774 | 0.0774 | 0.0774 | 0.0774 | 0.0774 | 0.0774 | 0.0774 | 0.0774 | 0.0774 | 0.0774 | 0.0774 | 0.0774 | 0.0774 | 0.0774 | 0.0774 | 0.0774 | 0.0774 | 0.0774 | 0.0774 | 0.0774 | No recent European data found, therefore abstracted from the Well-to-wheels Analysis of Future Automotive Fuels and Powertrains in the European Context,; year:2011; author: JRC IE | No recent European data found, therefore abstracted from the Well-to-wheels Analysis of Future Automotive Fuels and Powertrains in the European Context,; year:2011; author: JRC IE | No recent European data found, therefore abstracted from the Well-to-wheels Analysis of Future Automotive Fuels and Powertrains in the European Context,; year:2011; author: JRC IE | No recent European data found, therefore abstracted from the Well-to-wheels Analysis of Future Automotive Fuels and Powertrains in the European Context,; year:2011; author: JRC IE | No recent European data found, therefore abstracted from the Well-to-wheels Analysis of Future Automotive Fuels and Powertrains in the European Context,; year:2011; author: JRC IE | No recent European data found, therefore abstracted from the Well-to-wheels Analysis of Future Automotive Fuels and Powertrains in the European Context,; year:2011; author: JRC IE | No recent European data found, therefore abstracted from the Well-to-wheels Analysis of Future Automotive Fuels and Powertrains in the European Context,; year:2011; author: JRC IE | No recent European data found, therefore abstracted from the Well-to-wheels Analysis of Future Automotive Fuels and Powertrains in the European Context,; year:2011; author: JRC IE | No recent European data found, therefore abstracted from the Well-to-wheels Analysis of Future Automotive Fuels and Powertrains in the European Context,; year:2011; author: JRC IE | No recent European data found, therefore abstracted from the Well-to-wheels Analysis of Future Automotive Fuels and Powertrains in the European Context,; year:2011; author: JRC IE | No recent European data found, therefore abstracted from the Well-to-wheels Analysis of Future Automotive Fuels and Powertrains in the European Context,; year:2011; author: JRC IE | No recent European data found, therefore abstracted from the Well-to-wheels Analysis of Future Automotive Fuels and Powertrains in the European Context,; year:2011; author: JRC IE | No recent European data found, therefore abstracted from the Well-to-wheels Analysis of Future Automotive Fuels and Powertrains in the European Context,; year:2011; author: JRC IE | No recent European data found, therefore abstracted from the Well-to-wheels Analysis of Future Automotive Fuels and Powertrains in the European Context,; year:2011; author: JRC IE | No recent European data found, therefore abstracted from the Well-to-wheels Analysis of Future Automotive Fuels and Powertrains in the European Context,; year:2011; author: JRC IE | No recent European data found, therefore abstracted from the Well-to-wheels Analysis of Future Automotive Fuels and Powertrains in the European Context,; year:2011; author: JRC IE | No recent European data found, therefore abstracted from the Well-to-wheels Analysis of Future Automotive Fuels and Powertrains in the European Context,; year:2011; author: JRC IE | No recent European data found, therefore abstracted from the Well-to-wheels Analysis of Future Automotive Fuels and Powertrains in the European Context,; year:2011; author: JRC IE | No recent European data found, therefore abstracted from the Well-to-wheels Analysis of Future Automotive Fuels and Powertrains in the European Context,; year:2011; author: JRC IE | No recent European data found, therefore abstracted from the Well-to-wheels Analysis of Future Automotive Fuels and Powertrains in the European Context,; year:2011; author: JRC IE | No recent European data found, therefore abstracted from the Well-to-wheels Analysis of Future Automotive Fuels and Powertrains in the European Context,; year:2011; author: JRC IE | No recent European data found, therefore abstracted from the Well-to-wheels Analysis of Future Automotive Fuels and Powertrains in the European Context,; year:2011; author: JRC IE | No recent European data found, therefore abstracted from the Well-to-wheels Analysis of Future Automotive Fuels and Powertrains in the European Context,; year:2011; author: JRC IE | No recent European data found, therefore abstracted from the Well-to-wheels Analysis of Future Automotive Fuels and Powertrains in the European Context,; year:2011; author: JRC IE | No recent European data found, therefore abstracted from the Well-to-wheels Analysis of Future Automotive Fuels and Powertrains in the European Context,; year:2011; author: JRC IE | No recent European data found, therefore abstracted from the Well-to-wheels Analysis of Future Automotive Fuels and Powertrains in the European Context,; year:2011; author: JRC IE | No recent European data found, therefore abstracted from the Well-to-wheels Analysis of Future Automotive Fuels and Powertrains in the European Context,; year:2011; author: JRC IE | No recent European data found, therefore abstracted from the Well-to-wheels Analysis of Future Automotive Fuels and Powertrains in the European Context,; year:2011; author: JRC IE | No recent European data found, therefore abstracted from the Well-to-wheels Analysis of Future Automotive Fuels and Powertrains in the European Context,; year:2011; author: JRC IE
file_carriers_imported_electricity_co2_conversion_per_mj | kg/MJ | 0 | 0 | 0 | 0 | 0 | 0 | 0 | 0 | 0 | 0 | 0 | 0 | 0 | 0 | 0 | 0 | 0 | 0 | 0 | 0 | 0 | 0 | 0 | 0 | 0 | 0 | 0 | 0 | 0 | According to international standards, scope 2 emissions (as a result from the import of electricity or heat) are not accounted for. Therefore emissions from import are set to 0. | According to international standards, scope 2 emissions (as a result from the import of electricity or heat) are not accounted for. Therefore emissions from import are set to 0. | According to international standards, scope 2 emissions (as a result from the import of electricity or heat) are not accounted for. Therefore emissions from import are set to 0. | According to international standards, scope 2 emissions (as a result from the import of electricity or heat) are not accounted for. Therefore emissions from import are set to 0. | According to international standards, scope 2 emissions (as a result from the import of electricity or heat) are not accounted for. Therefore emissions from import are set to 0. | According to international standards, scope 2 emissions (as a result from the import of electricity or heat) are not accounted for. Therefore emissions from import are set to 0. | According to international standards, scope 2 emissions (as a result from the import of electricity or heat) are not accounted for. Therefore emissions from import are set to 0. | According to international standards, scope 2 emissions (as a result from the import of electricity or heat) are not accounted for. Therefore emissions from import are set to 0. | According to international standards, scope 2 emissions (as a result from the import of electricity or heat) are not accounted for. Therefore emissions from import are set to 0. | According to international standards, scope 2 emissions (as a result from the import of electricity or heat) are not accounted for. Therefore emissions from import are set to 0. | According to international standards, scope 2 emissions (as a result from the import of electricity or heat) are not accounted for. Therefore emissions from import are set to 0. | According to international standards, scope 2 emissions (as a result from the import of electricity or heat) are not accounted for. Therefore emissions from import are set to 0. | According to international standards, scope 2 emissions (as a result from the import of electricity or heat) are not accounted for. Therefore emissions from import are set to 0. | According to international standards, scope 2 emissions (as a result from the import of electricity or heat) are not accounted for. Therefore emissions from import are set to 0. | According to international standards, scope 2 emissions (as a result from the import of electricity or heat) are not accounted for. Therefore emissions from import are set to 0. | According to international standards, scope 2 emissions (as a result from the import of electricity or heat) are not accounted for. Therefore emissions from import are set to 0. | According to international standards, scope 2 emissions (as a result from the import of electricity or heat) are not accounted for. Therefore emissions from import are set to 0. | According to international standards, scope 2 emissions (as a result from the import of electricity or heat) are not accounted for. Therefore emissions from import are set to 0. | According to international standards, scope 2 emissions (as a result from the import of electricity or heat) are not accounted for. Therefore emissions from import are set to 0. | According to international standards, scope 2 emissions (as a result from the import of electricity or heat) are not accounted for. Therefore emissions from import are set to 0. | According to international standards, scope 2 emissions (as a result from the import of electricity or heat) are not accounted for. Therefore emissions from import are set to 0. | According to international standards, scope 2 emissions (as a result from the import of electricity or heat) are not accounted for. Therefore emissions from import are set to 0. | According to international standards, scope 2 emissions (as a result from the import of electricity or heat) are not accounted for. Therefore emissions from import are set to 0. | According to international standards, scope 2 emissions (as a result from the import of electricity or heat) are not accounted for. Therefore emissions from import are set to 0. | According to international standards, scope 2 emissions (as a result from the import of electricity or heat) are not accounted for. Therefore emissions from import are set to 0. | According to international standards, scope 2 emissions (as a result from the import of electricity or heat) are not accounted for. Therefore emissions from import are set to 0. | According to international standards, scope 2 emissions (as a result from the import of electricity or heat) are not accounted for. Therefore emissions from import are set to 0. | According to international standards, scope 2 emissions (as a result from the import of electricity or heat) are not accounted for. Therefore emissions from import are set to 0. | According to international standards, scope 2 emissions (as a result from the import of electricity or heat) are not accounted for. Therefore emissions from import are set to 0.
file_carriers_imported_heat_co2_conversion_per_mj | kg/MJ | 0 | 0 | 0 | 0 | 0 | 0 | 0 | 0 | 0 | 0 | 0 | 0 | 0 | 0 | 0 | 0 | 0 | 0 | 0 | 0 | 0 | 0 | 0 | 0 | 0 | 0 | 0 | 0 | 0 | According to international standards, scope 2 emissions (as a result from the import of electricity or heat) are not accounted for. Therefore emissions from import are set to 0. | According to international standards, scope 2 emissions (as a result from the import of electricity or heat) are not accounted for. Therefore emissions from import are set to 0. | According to international standards, scope 2 emissions (as a result from the import of electricity or heat) are not accounted for. Therefore emissions from import are set to 0. | According to international standards, scope 2 emissions (as a result from the import of electricity or heat) are not accounted for. Therefore emissions from import are set to 0. | According to international standards, scope 2 emissions (as a result from the import of electricity or heat) are not accounted for. Therefore emissions from import are set to 0. | According to international standards, scope 2 emissions (as a result from the import of electricity or heat) are not accounted for. Therefore emissions from import are set to 0. | According to international standards, scope 2 emissions (as a result from the import of electricity or heat) are not accounted for. Therefore emissions from import are set to 0. | According to international standards, scope 2 emissions (as a result from the import of electricity or heat) are not accounted for. Therefore emissions from import are set to 0. | According to international standards, scope 2 emissions (as a result from the import of electricity or heat) are not accounted for. Therefore emissions from import are set to 0. | According to international standards, scope 2 emissions (as a result from the import of electricity or heat) are not accounted for. Therefore emissions from import are set to 0. | According to international standards, scope 2 emissions (as a result from the import of electricity or heat) are not accounted for. Therefore emissions from import are set to 0. | According to international standards, scope 2 emissions (as a result from the import of electricity or heat) are not accounted for. Therefore emissions from import are set to 0. | According to international standards, scope 2 emissions (as a result from the import of electricity or heat) are not accounted for. Therefore emissions from import are set to 0. | According to international standards, scope 2 emissions (as a result from the import of electricity or heat) are not accounted for. Therefore emissions from import are set to 0. | According to international standards, scope 2 emissions (as a result from the import of electricity or heat) are not accounted for. Therefore emissions from import are set to 0. | According to international standards, scope 2 emissions (as a result from the import of electricity or heat) are not accounted for. Therefore emissions from import are set to 0. | According to international standards, scope 2 emissions (as a result from the import of electricity or heat) are not accounted for. Therefore emissions from import are set to 0. | According to international standards, scope 2 emissions (as a result from the import of electricity or heat) are not accounted for. Therefore emissions from import are set to 0. | According to international standards, scope 2 emissions (as a result from the import of electricity or heat) are not accounted for. Therefore emissions from import are set to 0. | According to international standards, scope 2 emissions (as a result from the import of electricity or heat) are not accounted for. Therefore emissions from import are set to 0. | According to international standards, scope 2 emissions (as a result from the import of electricity or heat) are not accounted for. Therefore emissions from import are set to 0. | According to international standards, scope 2 emissions (as a result from the import of electricity or heat) are not accounted for. Therefore emissions from import are set to 0. | According to international standards, scope 2 emissions (as a result from the import of electricity or heat) are not accounted for. Therefore emissions from import are set to 0. | According to international standards, scope 2 emissions (as a result from the import of electricity or heat) are not accounted for. Therefore emissions from import are set to 0. | According to international standards, scope 2 emissions (as a result from the import of electricity or heat) are not accounted for. Therefore emissions from import are set to 0. | According to international standards, scope 2 emissions (as a result from the import of electricity or heat) are not accounted for. Therefore emissions from import are set to 0. | According to international standards, scope 2 emissions (as a result from the import of electricity or heat) are not accounted for. Therefore emissions from import are set to 0. | According to international standards, scope 2 emissions (as a result from the import of electricity or heat) are not accounted for. Therefore emissions from import are set to 0. | According to international standards, scope 2 emissions (as a result from the import of electricity or heat) are not accounted for. Therefore emissions from import are set to 0.
file_carriers_kerosene_co2_conversion_per_mj | kg/MJ | 0.0715 | 0.0715 | 0.0715 | 0.0715 | 0.0715 | 0.0715 | 0.0715 | 0.0715 | 0.0715 | 0.0715 | 0.0715 | 0.0715 | 0.0715 | 0.0715 | 0.0715 | 0.0715 | 0.0715 | 0.0715 | 0.0715 | 0.0715 | 0.0715 | 0.0715 | 0.0715 | 0.0715 | 0.0715 | 0.0715 | 0.0715 | 0.0715 | 0.0715 | No recent European data found, therefore abstracted from the Well-to-wheels Analysis of Future Automotive Fuels and Powertrains in the European Context,; year:2011; author: JRC IE | No recent European data found, therefore abstracted from the Well-to-wheels Analysis of Future Automotive Fuels and Powertrains in the European Context,; year:2011; author: JRC IE | No recent European data found, therefore abstracted from the Well-to-wheels Analysis of Future Automotive Fuels and Powertrains in the European Context,; year:2011; author: JRC IE | No recent European data found, therefore abstracted from the Well-to-wheels Analysis of Future Automotive Fuels and Powertrains in the European Context,; year:2011; author: JRC IE | No recent European data found, therefore abstracted from the Well-to-wheels Analysis of Future Automotive Fuels and Powertrains in the European Context,; year:2011; author: JRC IE | No recent European data found, therefore abstracted from the Well-to-wheels Analysis of Future Automotive Fuels and Powertrains in the European Context,; year:2011; author: JRC IE | No recent European data found, therefore abstracted from the Well-to-wheels Analysis of Future Automotive Fuels and Powertrains in the European Context,; year:2011; author: JRC IE | No recent European data found, therefore abstracted from the Well-to-wheels Analysis of Future Automotive Fuels and Powertrains in the European Context,; year:2011; author: JRC IE | No recent European data found, therefore abstracted from the Well-to-wheels Analysis of Future Automotive Fuels and Powertrains in the European Context,; year:2011; author: JRC IE | No recent European data found, therefore abstracted from the Well-to-wheels Analysis of Future Automotive Fuels and Powertrains in the European Context,; year:2011; author: JRC IE | No recent European data found, therefore abstracted from the Well-to-wheels Analysis of Future Automotive Fuels and Powertrains in the European Context,; year:2011; author: JRC IE | No recent European data found, therefore abstracted from the Well-to-wheels Analysis of Future Automotive Fuels and Powertrains in the European Context,; year:2011; author: JRC IE | No recent European data found, therefore abstracted from the Well-to-wheels Analysis of Future Automotive Fuels and Powertrains in the European Context,; year:2011; author: JRC IE | No recent European data found, therefore abstracted from the Well-to-wheels Analysis of Future Automotive Fuels and Powertrains in the European Context,; year:2011; author: JRC IE | No recent European data found, therefore abstracted from the Well-to-wheels Analysis of Future Automotive Fuels and Powertrains in the European Context,; year:2011; author: JRC IE | No recent European data found, therefore abstracted from the Well-to-wheels Analysis of Future Automotive Fuels and Powertrains in the European Context,; year:2011; author: JRC IE | No recent European data found, therefore abstracted from the Well-to-wheels Analysis of Future Automotive Fuels and Powertrains in the European Context,; year:2011; author: JRC IE | No recent European data found, therefore abstracted from the Well-to-wheels Analysis of Future Automotive Fuels and Powertrains in the European Context,; year:2011; author: JRC IE | No recent European data found, therefore abstracted from the Well-to-wheels Analysis of Future Automotive Fuels and Powertrains in the European Context,; year:2011; author: JRC IE | No recent European data found, therefore abstracted from the Well-to-wheels Analysis of Future Automotive Fuels and Powertrains in the European Context,; year:2011; author: JRC IE | No recent European data found, therefore abstracted from the Well-to-wheels Analysis of Future Automotive Fuels and Powertrains in the European Context,; year:2011; author: JRC IE | No recent European data found, therefore abstracted from the Well-to-wheels Analysis of Future Automotive Fuels and Powertrains in the European Context,; year:2011; author: JRC IE | No recent European data found, therefore abstracted from the Well-to-wheels Analysis of Future Automotive Fuels and Powertrains in the European Context,; year:2011; author: JRC IE | No recent European data found, therefore abstracted from the Well-to-wheels Analysis of Future Automotive Fuels and Powertrains in the European Context,; year:2011; author: JRC IE | No recent European data found, therefore abstracted from the Well-to-wheels Analysis of Future Automotive Fuels and Powertrains in the European Context,; year:2011; author: JRC IE | No recent European data found, therefore abstracted from the Well-to-wheels Analysis of Future Automotive Fuels and Powertrains in the European Context,; year:2011; author: JRC IE | No recent European data found, therefore abstracted from the Well-to-wheels Analysis of Future Automotive Fuels and Powertrains in the European Context,; year:2011; author: JRC IE | No recent European data found, therefore abstracted from the Well-to-wheels Analysis of Future Automotive Fuels and Powertrains in the European Context,; year:2011; author: JRC IE | No recent European data found, therefore abstracted from the Well-to-wheels Analysis of Future Automotive Fuels and Powertrains in the European Context,; year:2011; author: JRC IE
file_carriers_lignite_co2_conversion_per_mj | kg/MJ | 0.10417 | 0.10417 | 0.10417 | 0.10417 | 0.10417 | 0.10417 | 0.10417 | 0.10417 | 0.10417 | 0.10417 | 0.10417 | 0.10417 | 0.10417 | 0.10417 | 0.10417 | 0.10417 | 0.10417 | 0.10417 | 0.10417 | 0.10417 | 0.10417 | 0.10417 | 0.10417 | 0.10417 | 0.10417 | 0.10417 | 0.10417 | 0.10417 | 0.10417 | Abstracted from the report 'Covenant of Mayors for Climate and Energy: Default emission factors for local emission inventories'; year: 2017; author: JRC | Abstracted from the report 'Covenant of Mayors for Climate and Energy: Default emission factors for local emission inventories'; year: 2017; author: JRC | Abstracted from the report 'Covenant of Mayors for Climate and Energy: Default emission factors for local emission inventories'; year: 2017; author: JRC | Abstracted from the report 'Covenant of Mayors for Climate and Energy: Default emission factors for local emission inventories'; year: 2017; author: JRC | Abstracted from the report 'Covenant of Mayors for Climate and Energy: Default emission factors for local emission inventories'; year: 2017; author: JRC | Abstracted from the report 'Covenant of Mayors for Climate and Energy: Default emission factors for local emission inventories'; year: 2017; author: JRC | Abstracted from the report 'Covenant of Mayors for Climate and Energy: Default emission factors for local emission inventories'; year: 2017; author: JRC | Abstracted from the report 'Covenant of Mayors for Climate and Energy: Default emission factors for local emission inventories'; year: 2017; author: JRC | Abstracted from the report 'Covenant of Mayors for Climate and Energy: Default emission factors for local emission inventories'; year: 2017; author: JRC | Abstracted from the report 'Covenant of Mayors for Climate and Energy: Default emission factors for local emission inventories'; year: 2017; author: JRC | Abstracted from the report 'Covenant of Mayors for Climate and Energy: Default emission factors for local emission inventories'; year: 2017; author: JRC | Abstracted from the report 'Covenant of Mayors for Climate and Energy: Default emission factors for local emission inventories'; year: 2017; author: JRC | Abstracted from the report 'Covenant of Mayors for Climate and Energy: Default emission factors for local emission inventories'; year: 2017; author: JRC | Abstracted from the report 'Covenant of Mayors for Climate and Energy: Default emission factors for local emission inventories'; year: 2017; author: JRC | Abstracted from the report 'Covenant of Mayors for Climate and Energy: Default emission factors for local emission inventories'; year: 2017; author: JRC | Abstracted from the report 'Covenant of Mayors for Climate and Energy: Default emission factors for local emission inventories'; year: 2017; author: JRC | Abstracted from the report 'Covenant of Mayors for Climate and Energy: Default emission factors for local emission inventories'; year: 2017; author: JRC | Abstracted from the report 'Covenant of Mayors for Climate and Energy: Default emission factors for local emission inventories'; year: 2017; author: JRC | Abstracted from the report 'Covenant of Mayors for Climate and Energy: Default emission factors for local emission inventories'; year: 2017; author: JRC | Abstracted from the report 'Covenant of Mayors for Climate and Energy: Default emission factors for local emission inventories'; year: 2017; author: JRC | Abstracted from the report 'Covenant of Mayors for Climate and Energy: Default emission factors for local emission inventories'; year: 2017; author: JRC | Abstracted from the report 'Covenant of Mayors for Climate and Energy: Default emission factors for local emission inventories'; year: 2017; author: JRC | Abstracted from the report 'Covenant of Mayors for Climate and Energy: Default emission factors for local emission inventories'; year: 2017; author: JRC | Abstracted from the report 'Covenant of Mayors for Climate and Energy: Default emission factors for local emission inventories'; year: 2017; author: JRC | Abstracted from the report 'Covenant of Mayors for Climate and Energy: Default emission factors for local emission inventories'; year: 2017; author: JRC | Abstracted from the report 'Covenant of Mayors for Climate and Energy: Default emission factors for local emission inventories'; year: 2017; author: JRC | Abstracted from the report 'Covenant of Mayors for Climate and Energy: Default emission factors for local emission inventories'; year: 2017; author: JRC | Abstracted from the report 'Covenant of Mayors for Climate and Energy: Default emission factors for local emission inventories'; year: 2017; author: JRC | Abstracted from the report 'Covenant of Mayors for Climate and Energy: Default emission factors for local emission inventories'; year: 2017; author: JRC
file_carriers_lng_co2_conversion_per_mj | kg/MJ | 0.078056 | 0.078056 | 0.078056 | 0.078056 | 0.078056 | 0.078056 | 0.078056 | 0.078056 | 0.078056 | 0.078056 | 0.078056 | 0.078056 | 0.078056 | 0.078056 | 0.078056 | 0.078056 | 0.078056 | 0.078056 | 0.078056 | 0.078056 | 0.078056 | 0.078056 | 0.078056 | 0.078056 | 0.078056 | 0.078056 | 0.078056 | 0.078056 | 0.078056 | Abstracted from the report 'Covenant of Mayors for Climate and Energy: Default emission factors for local emission inventories'; year: 2017; author: JRC | Abstracted from the report 'Covenant of Mayors for Climate and Energy: Default emission factors for local emission inventories'; year: 2017; author: JRC | Abstracted from the report 'Covenant of Mayors for Climate and Energy: Default emission factors for local emission inventories'; year: 2017; author: JRC | Abstracted from the report 'Covenant of Mayors for Climate and Energy: Default emission factors for local emission inventories'; year: 2017; author: JRC | Abstracted from the report 'Covenant of Mayors for Climate and Energy: Default emission factors for local emission inventories'; year: 2017; author: JRC | Abstracted from the report 'Covenant of Mayors for Climate and Energy: Default emission factors for local emission inventories'; year: 2017; author: JRC | Abstracted from the report 'Covenant of Mayors for Climate and Energy: Default emission factors for local emission inventories'; year: 2017; author: JRC | Abstracted from the report 'Covenant of Mayors for Climate and Energy: Default emission factors for local emission inventories'; year: 2017; author: JRC | Abstracted from the report 'Covenant of Mayors for Climate and Energy: Default emission factors for local emission inventories'; year: 2017; author: JRC | Abstracted from the report 'Covenant of Mayors for Climate and Energy: Default emission factors for local emission inventories'; year: 2017; author: JRC | Abstracted from the report 'Covenant of Mayors for Climate and Energy: Default emission factors for local emission inventories'; year: 2017; author: JRC | Abstracted from the report 'Covenant of Mayors for Climate and Energy: Default emission factors for local emission inventories'; year: 2017; author: JRC | Abstracted from the report 'Covenant of Mayors for Climate and Energy: Default emission factors for local emission inventories'; year: 2017; author: JRC | Abstracted from the report 'Covenant of Mayors for Climate and Energy: Default emission factors for local emission inventories'; year: 2017; author: JRC | Abstracted from the report 'Covenant of Mayors for Climate and Energy: Default emission factors for local emission inventories'; year: 2017; author: JRC | Abstracted from the report 'Covenant of Mayors for Climate and Energy: Default emission factors for local emission inventories'; year: 2017; author: JRC | Abstracted from the report 'Covenant of Mayors for Climate and Energy: Default emission factors for local emission inventories'; year: 2017; author: JRC | Abstracted from the report 'Covenant of Mayors for Climate and Energy: Default emission factors for local emission inventories'; year: 2017; author: JRC | Abstracted from the report 'Covenant of Mayors for Climate and Energy: Default emission factors for local emission inventories'; year: 2017; author: JRC | Abstracted from the report 'Covenant of Mayors for Climate and Energy: Default emission factors for local emission inventories'; year: 2017; author: JRC | Abstracted from the report 'Covenant of Mayors for Climate and Energy: Default emission factors for local emission inventories'; year: 2017; author: JRC | Abstracted from the report 'Covenant of Mayors for Climate and Energy: Default emission factors for local emission inventories'; year: 2017; author: JRC | Abstracted from the report 'Covenant of Mayors for Climate and Energy: Default emission factors for local emission inventories'; year: 2017; author: JRC | Abstracted from the report 'Covenant of Mayors for Climate and Energy: Default emission factors for local emission inventories'; year: 2017; author: JRC | Abstracted from the report 'Covenant of Mayors for Climate and Energy: Default emission factors for local emission inventories'; year: 2017; author: JRC | Abstracted from the report 'Covenant of Mayors for Climate and Energy: Default emission factors for local emission inventories'; year: 2017; author: JRC | Abstracted from the report 'Covenant of Mayors for Climate and Energy: Default emission factors for local emission inventories'; year: 2017; author: JRC | Abstracted from the report 'Covenant of Mayors for Climate and Energy: Default emission factors for local emission inventories'; year: 2017; author: JRC | Abstracted from the report 'Covenant of Mayors for Climate and Energy: Default emission factors for local emission inventories'; year: 2017; author: JRC
file_carriers_lpg_co2_conversion_per_mj | kg/MJ | 0.0667 | 0.0667 | 0.0667 | 0.0667 | 0.0667 | 0.0667 | 0.0667 | 0.0667 | 0.0667 | 0.0667 | 0.0667 | 0.0667 | 0.0667 | 0.0667 | 0.0667 | 0.0667 | 0.0667 | 0.0667 | 0.0667 | 0.0667 | 0.0667 | 0.0667 | 0.0667 | 0.0667 | 0.0667 | 0.0667 | 0.0667 | 0.0667 | 0.0667 | No recent European data found, therefore abstracted from the Well-to-wheels Analysis of Future Automotive Fuels and Powertrains in the European Context,; year:2011; author: JRC IE | No recent European data found, therefore abstracted from the Well-to-wheels Analysis of Future Automotive Fuels and Powertrains in the European Context,; year:2011; author: JRC IE | No recent European data found, therefore abstracted from the Well-to-wheels Analysis of Future Automotive Fuels and Powertrains in the European Context,; year:2011; author: JRC IE | No recent European data found, therefore abstracted from the Well-to-wheels Analysis of Future Automotive Fuels and Powertrains in the European Context,; year:2011; author: JRC IE | No recent European data found, therefore abstracted from the Well-to-wheels Analysis of Future Automotive Fuels and Powertrains in the European Context,; year:2011; author: JRC IE | No recent European data found, therefore abstracted from the Well-to-wheels Analysis of Future Automotive Fuels and Powertrains in the European Context,; year:2011; author: JRC IE | No recent European data found, therefore abstracted from the Well-to-wheels Analysis of Future Automotive Fuels and Powertrains in the European Context,; year:2011; author: JRC IE | No recent European data found, therefore abstracted from the Well-to-wheels Analysis of Future Automotive Fuels and Powertrains in the European Context,; year:2011; author: JRC IE | No recent European data found, therefore abstracted from the Well-to-wheels Analysis of Future Automotive Fuels and Powertrains in the European Context,; year:2011; author: JRC IE | No recent European data found, therefore abstracted from the Well-to-wheels Analysis of Future Automotive Fuels and Powertrains in the European Context,; year:2011; author: JRC IE | No recent European data found, therefore abstracted from the Well-to-wheels Analysis of Future Automotive Fuels and Powertrains in the European Context,; year:2011; author: JRC IE | No recent European data found, therefore abstracted from the Well-to-wheels Analysis of Future Automotive Fuels and Powertrains in the European Context,; year:2011; author: JRC IE | No recent European data found, therefore abstracted from the Well-to-wheels Analysis of Future Automotive Fuels and Powertrains in the European Context,; year:2011; author: JRC IE | No recent European data found, therefore abstracted from the Well-to-wheels Analysis of Future Automotive Fuels and Powertrains in the European Context,; year:2011; author: JRC IE | No recent European data found, therefore abstracted from the Well-to-wheels Analysis of Future Automotive Fuels and Powertrains in the European Context,; year:2011; author: JRC IE | No recent European data found, therefore abstracted from the Well-to-wheels Analysis of Future Automotive Fuels and Powertrains in the European Context,; year:2011; author: JRC IE | No recent European data found, therefore abstracted from the Well-to-wheels Analysis of Future Automotive Fuels and Powertrains in the European Context,; year:2011; author: JRC IE | No recent European data found, therefore abstracted from the Well-to-wheels Analysis of Future Automotive Fuels and Powertrains in the European Context,; year:2011; author: JRC IE | No recent European data found, therefore abstracted from the Well-to-wheels Analysis of Future Automotive Fuels and Powertrains in the European Context,; year:2011; author: JRC IE | No recent European data found, therefore abstracted from the Well-to-wheels Analysis of Future Automotive Fuels and Powertrains in the European Context,; year:2011; author: JRC IE | No recent European data found, therefore abstracted from the Well-to-wheels Analysis of Future Automotive Fuels and Powertrains in the European Context,; year:2011; author: JRC IE | No recent European data found, therefore abstracted from the Well-to-wheels Analysis of Future Automotive Fuels and Powertrains in the European Context,; year:2011; author: JRC IE | No recent European data found, therefore abstracted from the Well-to-wheels Analysis of Future Automotive Fuels and Powertrains in the European Context,; year:2011; author: JRC IE | No recent European data found, therefore abstracted from the Well-to-wheels Analysis of Future Automotive Fuels and Powertrains in the European Context,; year:2011; author: JRC IE | No recent European data found, therefore abstracted from the Well-to-wheels Analysis of Future Automotive Fuels and Powertrains in the European Context,; year:2011; author: JRC IE | No recent European data found, therefore abstracted from the Well-to-wheels Analysis of Future Automotive Fuels and Powertrains in the European Context,; year:2011; author: JRC IE | No recent European data found, therefore abstracted from the Well-to-wheels Analysis of Future Automotive Fuels and Powertrains in the European Context,; year:2011; author: JRC IE | No recent European data found, therefore abstracted from the Well-to-wheels Analysis of Future Automotive Fuels and Powertrains in the European Context,; year:2011; author: JRC IE | No recent European data found, therefore abstracted from the Well-to-wheels Analysis of Future Automotive Fuels and Powertrains in the European Context,; year:2011; author: JRC IE
file_carriers_natural_gas_co2_conversion_per_mj | kg/MJ | 0.066667 | 0.066667 | 0.066667 | 0.066667 | 0.066667 | 0.066667 | 0.066667 | 0.066667 | 0.066667 | 0.066667 | 0.066667 | 0.066667 | 0.066667 | 0.066667 | 0.066667 | 0.066667 | 0.066667 | 0.066667 | 0.066667 | 0.066667 | 0.066667 | 0.066667 | 0.066667 | 0.066667 | 0.066667 | 0.066667 | 0.066667 | 0.066667 | 0.066667 | Abstracted from the report 'Covenant of Mayors for Climate and Energy: Default emission factors for local emission inventories'; year: 2017; author: JRC | Abstracted from the report 'Covenant of Mayors for Climate and Energy: Default emission factors for local emission inventories'; year: 2017; author: JRC | Abstracted from the report 'Covenant of Mayors for Climate and Energy: Default emission factors for local emission inventories'; year: 2017; author: JRC | Abstracted from the report 'Covenant of Mayors for Climate and Energy: Default emission factors for local emission inventories'; year: 2017; author: JRC | Abstracted from the report 'Covenant of Mayors for Climate and Energy: Default emission factors for local emission inventories'; year: 2017; author: JRC | Abstracted from the report 'Covenant of Mayors for Climate and Energy: Default emission factors for local emission inventories'; year: 2017; author: JRC | Abstracted from the report 'Covenant of Mayors for Climate and Energy: Default emission factors for local emission inventories'; year: 2017; author: JRC | Abstracted from the report 'Covenant of Mayors for Climate and Energy: Default emission factors for local emission inventories'; year: 2017; author: JRC | Abstracted from the report 'Covenant of Mayors for Climate and Energy: Default emission factors for local emission inventories'; year: 2017; author: JRC | Abstracted from the report 'Covenant of Mayors for Climate and Energy: Default emission factors for local emission inventories'; year: 2017; author: JRC | Abstracted from the report 'Covenant of Mayors for Climate and Energy: Default emission factors for local emission inventories'; year: 2017; author: JRC | Abstracted from the report 'Covenant of Mayors for Climate and Energy: Default emission factors for local emission inventories'; year: 2017; author: JRC | Abstracted from the report 'Covenant of Mayors for Climate and Energy: Default emission factors for local emission inventories'; year: 2017; author: JRC | Abstracted from the report 'Covenant of Mayors for Climate and Energy: Default emission factors for local emission inventories'; year: 2017; author: JRC | Abstracted from the report 'Covenant of Mayors for Climate and Energy: Default emission factors for local emission inventories'; year: 2017; author: JRC | Abstracted from the report 'Covenant of Mayors for Climate and Energy: Default emission factors for local emission inventories'; year: 2017; author: JRC | Abstracted from the report 'Covenant of Mayors for Climate and Energy: Default emission factors for local emission inventories'; year: 2017; author: JRC | Abstracted from the report 'Covenant of Mayors for Climate and Energy: Default emission factors for local emission inventories'; year: 2017; author: JRC | Abstracted from the report 'Covenant of Mayors for Climate and Energy: Default emission factors for local emission inventories'; year: 2017; author: JRC | Abstracted from the report 'Covenant of Mayors for Climate and Energy: Default emission factors for local emission inventories'; year: 2017; author: JRC | Abstracted from the report 'Covenant of Mayors for Climate and Energy: Default emission factors for local emission inventories'; year: 2017; author: JRC | Abstracted from the report 'Covenant of Mayors for Climate and Energy: Default emission factors for local emission inventories'; year: 2017; author: JRC | Abstracted from the report 'Covenant of Mayors for Climate and Energy: Default emission factors for local emission inventories'; year: 2017; author: JRC | Abstracted from the report 'Covenant of Mayors for Climate and Energy: Default emission factors for local emission inventories'; year: 2017; author: JRC | Abstracted from the report 'Covenant of Mayors for Climate and Energy: Default emission factors for local emission inventories'; year: 2017; author: JRC | Abstracted from the report 'Covenant of Mayors for Climate and Energy: Default emission factors for local emission inventories'; year: 2017; author: JRC | Abstracted from the report 'Covenant of Mayors for Climate and Energy: Default emission factors for local emission inventories'; year: 2017; author: JRC | Abstracted from the report 'Covenant of Mayors for Climate and Energy: Default emission factors for local emission inventories'; year: 2017; author: JRC | Abstracted from the report 'Covenant of Mayors for Climate and Energy: Default emission factors for local emission inventories'; year: 2017; author: JRC
file_carriers_non_biogenic_waste_co2_conversion_per_mj | kg/MJ | 0.081944 | 0.081944 | 0.081944 | 0.081944 | 0.081944 | 0.081944 | 0.081944 | 0.081944 | 0.081944 | 0.081944 | 0.081944 | 0.081944 | 0.081944 | 0.081944 | 0.081944 | 0.081944 | 0.081944 | 0.081944 | 0.081944 | 0.081944 | 0.081944 | 0.081944 | 0.081944 | 0.081944 | 0.081944 | 0.081944 | 0.081944 | 0.081944 | 0.081944 | Abstracted from the report 'Covenant of Mayors for Climate and Energy: Default emission factors for local emission inventories'; year: 2017; author: JRC | Abstracted from the report 'Covenant of Mayors for Climate and Energy: Default emission factors for local emission inventories'; year: 2017; author: JRC | Abstracted from the report 'Covenant of Mayors for Climate and Energy: Default emission factors for local emission inventories'; year: 2017; author: JRC | Abstracted from the report 'Covenant of Mayors for Climate and Energy: Default emission factors for local emission inventories'; year: 2017; author: JRC | Abstracted from the report 'Covenant of Mayors for Climate and Energy: Default emission factors for local emission inventories'; year: 2017; author: JRC | Abstracted from the report 'Covenant of Mayors for Climate and Energy: Default emission factors for local emission inventories'; year: 2017; author: JRC | Abstracted from the report 'Covenant of Mayors for Climate and Energy: Default emission factors for local emission inventories'; year: 2017; author: JRC | Abstracted from the report 'Covenant of Mayors for Climate and Energy: Default emission factors for local emission inventories'; year: 2017; author: JRC | Abstracted from the report 'Covenant of Mayors for Climate and Energy: Default emission factors for local emission inventories'; year: 2017; author: JRC | Abstracted from the report 'Covenant of Mayors for Climate and Energy: Default emission factors for local emission inventories'; year: 2017; author: JRC | Abstracted from the report 'Covenant of Mayors for Climate and Energy: Default emission factors for local emission inventories'; year: 2017; author: JRC | Abstracted from the report 'Covenant of Mayors for Climate and Energy: Default emission factors for local emission inventories'; year: 2017; author: JRC | Abstracted from the report 'Covenant of Mayors for Climate and Energy: Default emission factors for local emission inventories'; year: 2017; author: JRC | Abstracted from the report 'Covenant of Mayors for Climate and Energy: Default emission factors for local emission inventories'; year: 2017; author: JRC | Abstracted from the report 'Covenant of Mayors for Climate and Energy: Default emission factors for local emission inventories'; year: 2017; author: JRC | Abstracted from the report 'Covenant of Mayors for Climate and Energy: Default emission factors for local emission inventories'; year: 2017; author: JRC | Abstracted from the report 'Covenant of Mayors for Climate and Energy: Default emission factors for local emission inventories'; year: 2017; author: JRC | Abstracted from the report 'Covenant of Mayors for Climate and Energy: Default emission factors for local emission inventories'; year: 2017; author: JRC | Abstracted from the report 'Covenant of Mayors for Climate and Energy: Default emission factors for local emission inventories'; year: 2017; author: JRC | Abstracted from the report 'Covenant of Mayors for Climate and Energy: Default emission factors for local emission inventories'; year: 2017; author: JRC | Abstracted from the report 'Covenant of Mayors for Climate and Energy: Default emission factors for local emission inventories'; year: 2017; author: JRC | Abstracted from the report 'Covenant of Mayors for Climate and Energy: Default emission factors for local emission inventories'; year: 2017; author: JRC | Abstracted from the report 'Covenant of Mayors for Climate and Energy: Default emission factors for local emission inventories'; year: 2017; author: JRC | Abstracted from the report 'Covenant of Mayors for Climate and Energy: Default emission factors for local emission inventories'; year: 2017; author: JRC | Abstracted from the report 'Covenant of Mayors for Climate and Energy: Default emission factors for local emission inventories'; year: 2017; author: JRC | Abstracted from the report 'Covenant of Mayors for Climate and Energy: Default emission factors for local emission inventories'; year: 2017; author: JRC | Abstracted from the report 'Covenant of Mayors for Climate and Energy: Default emission factors for local emission inventories'; year: 2017; author: JRC | Abstracted from the report 'Covenant of Mayors for Climate and Energy: Default emission factors for local emission inventories'; year: 2017; author: JRC | Abstracted from the report 'Covenant of Mayors for Climate and Energy: Default emission factors for local emission inventories'; year: 2017; author: JRC

## Input_calculation_metal_demand
Key | Mapping | AT | BE | BG | CY | CZ | DE | DK | EE | ES | FI | FR | UK | EL | HR | HU | IE | IT | LT | LU | LV | NL | PL | PT | RO | SE | SI | SK | MT | EU | commit_AT | commit_BE | commit_BG | commit_CY | commit_CZ | commit_DE | commit_DK | commit_EE | commit_ES | commit_FI | commit_FR | commit_UK | commit_EL | commit_HR | commit_HU | commit_IE | commit_IT | commit_LT | commit_LU | commit_LV | commit_NL | commit_PL | commit_PT | commit_RO | commit_SE | commit_SI | commit_SK | commit_MT | commit_EU
industry_final_demand_for_metal_steel_cokes_industry_steel_blastfurnace_bof_parent_share | share of cokes in final steel demand by BF | 1 | 1 | 0 | 1 | 1 | 1 | 1 | 1 | 1 | 1 | 1 | 1 | 0 | 0 | 1 | 1 | 1 | 1 | 0 | 1 | 1 | 1 | 0 | 1 | 1 | 0 | 1 | 1 | 1 | No sufficient European source found, entire share is set to BF unless steel production is produced using AEF, then entire share is allocated to AEF. | No sufficient European source found, entire share is set to BF unless steel production is produced using AEF, then entire share is allocated to AEF. | No sufficient European source found, entire share is set to BF unless steel production is produced using AEF, then entire share is allocated to AEF. | No sufficient European source found, entire share is set to BF unless steel production is produced using AEF, then entire share is allocated to AEF. | No sufficient European source found, entire share is set to BF unless steel production is produced using AEF, then entire share is allocated to AEF. | No sufficient European source found, entire share is set to BF unless steel production is produced using AEF, then entire share is allocated to AEF. | No sufficient European source found, entire share is set to BF unless steel production is produced using AEF, then entire share is allocated to AEF. | No sufficient European source found, entire share is set to BF unless steel production is produced using AEF, then entire share is allocated to AEF. | No sufficient European source found, entire share is set to BF unless steel production is produced using AEF, then entire share is allocated to AEF. | No sufficient European source found, entire share is set to BF unless steel production is produced using AEF, then entire share is allocated to AEF. | No sufficient European source found, entire share is set to BF unless steel production is produced using AEF, then entire share is allocated to AEF. | No sufficient European source found, entire share is set to BF unless steel production is produced using AEF, then entire share is allocated to AEF. | No sufficient European source found, entire share is set to BF unless steel production is produced using AEF, then entire share is allocated to AEF. | No sufficient European source found, entire share is set to BF unless steel production is produced using AEF, then entire share is allocated to AEF. | No sufficient European source found, entire share is set to BF unless steel production is produced using AEF, then entire share is allocated to AEF. | No sufficient European source found, entire share is set to BF unless steel production is produced using AEF, then entire share is allocated to AEF. | No sufficient European source found, entire share is set to BF unless steel production is produced using AEF, then entire share is allocated to AEF. | No sufficient European source found, entire share is set to BF unless steel production is produced using AEF, then entire share is allocated to AEF. | No sufficient European source found, entire share is set to BF unless steel production is produced using AEF, then entire share is allocated to AEF. | No sufficient European source found, entire share is set to BF unless steel production is produced using AEF, then entire share is allocated to AEF. | No sufficient European source found, entire share is set to BF unless steel production is produced using AEF, then entire share is allocated to AEF. | No sufficient European source found, entire share is set to BF unless steel production is produced using AEF, then entire share is allocated to AEF. | No sufficient European source found, entire share is set to BF unless steel production is produced using AEF, then entire share is allocated to AEF. | No sufficient European source found, entire share is set to BF unless steel production is produced using AEF, then entire share is allocated to AEF. | No sufficient European source found, entire share is set to BF unless steel production is produced using AEF, then entire share is allocated to AEF. | No sufficient European source found, entire share is set to BF unless steel production is produced using AEF, then entire share is allocated to AEF. | No sufficient European source found, entire share is set to BF unless steel production is produced using AEF, then entire share is allocated to AEF. | No sufficient European source found, entire share is set to BF unless steel production is produced using AEF, then entire share is allocated to AEF. | No sufficient European source found, entire share is set to BF unless steel production is produced using AEF, then entire share is allocated to AEF.
industry_final_demand_for_metal_steel_crude_oil_industry_steel_blastfurnace_bof_parent_share | share of crude oil in final steel demand by BF | 1 | 1 | 0 | 1 | 1 | 1 | 1 | 1 | 1 | 1 | 1 | 1 | 0 | 0 | 1 | 1 | 1 | 1 | 0 | 1 | 1 | 1 | 0 | 1 | 1 | 0 | 1 | 1 | 1 | No sufficient European source found, entire share is set to BF unless steel production is produced using AEF, then entire share is allocated to AEF. | No sufficient European source found, entire share is set to BF unless steel production is produced using AEF, then entire share is allocated to AEF. | No sufficient European source found, entire share is set to BF unless steel production is produced using AEF, then entire share is allocated to AEF. | No sufficient European source found, entire share is set to BF unless steel production is produced using AEF, then entire share is allocated to AEF. | No sufficient European source found, entire share is set to BF unless steel production is produced using AEF, then entire share is allocated to AEF. | No sufficient European source found, entire share is set to BF unless steel production is produced using AEF, then entire share is allocated to AEF. | No sufficient European source found, entire share is set to BF unless steel production is produced using AEF, then entire share is allocated to AEF. | No sufficient European source found, entire share is set to BF unless steel production is produced using AEF, then entire share is allocated to AEF. | No sufficient European source found, entire share is set to BF unless steel production is produced using AEF, then entire share is allocated to AEF. | No sufficient European source found, entire share is set to BF unless steel production is produced using AEF, then entire share is allocated to AEF. | No sufficient European source found, entire share is set to BF unless steel production is produced using AEF, then entire share is allocated to AEF. | No sufficient European source found, entire share is set to BF unless steel production is produced using AEF, then entire share is allocated to AEF. | No sufficient European source found, entire share is set to BF unless steel production is produced using AEF, then entire share is allocated to AEF. | No sufficient European source found, entire share is set to BF unless steel production is produced using AEF, then entire share is allocated to AEF. | No sufficient European source found, entire share is set to BF unless steel production is produced using AEF, then entire share is allocated to AEF. | No sufficient European source found, entire share is set to BF unless steel production is produced using AEF, then entire share is allocated to AEF. | No sufficient European source found, entire share is set to BF unless steel production is produced using AEF, then entire share is allocated to AEF. | No sufficient European source found, entire share is set to BF unless steel production is produced using AEF, then entire share is allocated to AEF. | No sufficient European source found, entire share is set to BF unless steel production is produced using AEF, then entire share is allocated to AEF. | No sufficient European source found, entire share is set to BF unless steel production is produced using AEF, then entire share is allocated to AEF. | No sufficient European source found, entire share is set to BF unless steel production is produced using AEF, then entire share is allocated to AEF. | No sufficient European source found, entire share is set to BF unless steel production is produced using AEF, then entire share is allocated to AEF. | No sufficient European source found, entire share is set to BF unless steel production is produced using AEF, then entire share is allocated to AEF. | No sufficient European source found, entire share is set to BF unless steel production is produced using AEF, then entire share is allocated to AEF. | No sufficient European source found, entire share is set to BF unless steel production is produced using AEF, then entire share is allocated to AEF. | No sufficient European source found, entire share is set to BF unless steel production is produced using AEF, then entire share is allocated to AEF. | No sufficient European source found, entire share is set to BF unless steel production is produced using AEF, then entire share is allocated to AEF. | No sufficient European source found, entire share is set to BF unless steel production is produced using AEF, then entire share is allocated to AEF. | No sufficient European source found, entire share is set to BF unless steel production is produced using AEF, then entire share is allocated to AEF.
industry_final_demand_for_metal_steel_steam_hot_water_industry_steel_blastfurnace_bof_parent_share | share of steam hot water in final steel demand by BF | 1 | 1 | 0 | 1 | 1 | 1 | 1 | 1 | 1 | 1 | 1 | 1 | 0 | 0 | 1 | 1 | 1 | 1 | 0 | 1 | 1 | 1 | 0 | 1 | 1 | 0 | 1 | 1 | 1 | No sufficient European source found, entire share is set to BF unless steel production is produced using AEF, then entire share is allocated to AEF. | No sufficient European source found, entire share is set to BF unless steel production is produced using AEF, then entire share is allocated to AEF. | No sufficient European source found, entire share is set to BF unless steel production is produced using AEF, then entire share is allocated to AEF. | No sufficient European source found, entire share is set to BF unless steel production is produced using AEF, then entire share is allocated to AEF. | No sufficient European source found, entire share is set to BF unless steel production is produced using AEF, then entire share is allocated to AEF. | No sufficient European source found, entire share is set to BF unless steel production is produced using AEF, then entire share is allocated to AEF. | No sufficient European source found, entire share is set to BF unless steel production is produced using AEF, then entire share is allocated to AEF. | No sufficient European source found, entire share is set to BF unless steel production is produced using AEF, then entire share is allocated to AEF. | No sufficient European source found, entire share is set to BF unless steel production is produced using AEF, then entire share is allocated to AEF. | No sufficient European source found, entire share is set to BF unless steel production is produced using AEF, then entire share is allocated to AEF. | No sufficient European source found, entire share is set to BF unless steel production is produced using AEF, then entire share is allocated to AEF. | No sufficient European source found, entire share is set to BF unless steel production is produced using AEF, then entire share is allocated to AEF. | No sufficient European source found, entire share is set to BF unless steel production is produced using AEF, then entire share is allocated to AEF. | No sufficient European source found, entire share is set to BF unless steel production is produced using AEF, then entire share is allocated to AEF. | No sufficient European source found, entire share is set to BF unless steel production is produced using AEF, then entire share is allocated to AEF. | No sufficient European source found, entire share is set to BF unless steel production is produced using AEF, then entire share is allocated to AEF. | No sufficient European source found, entire share is set to BF unless steel production is produced using AEF, then entire share is allocated to AEF. | No sufficient European source found, entire share is set to BF unless steel production is produced using AEF, then entire share is allocated to AEF. | No sufficient European source found, entire share is set to BF unless steel production is produced using AEF, then entire share is allocated to AEF. | No sufficient European source found, entire share is set to BF unless steel production is produced using AEF, then entire share is allocated to AEF. | No sufficient European source found, entire share is set to BF unless steel production is produced using AEF, then entire share is allocated to AEF. | No sufficient European source found, entire share is set to BF unless steel production is produced using AEF, then entire share is allocated to AEF. | No sufficient European source found, entire share is set to BF unless steel production is produced using AEF, then entire share is allocated to AEF. | No sufficient European source found, entire share is set to BF unless steel production is produced using AEF, then entire share is allocated to AEF. | No sufficient European source found, entire share is set to BF unless steel production is produced using AEF, then entire share is allocated to AEF. | No sufficient European source found, entire share is set to BF unless steel production is produced using AEF, then entire share is allocated to AEF. | No sufficient European source found, entire share is set to BF unless steel production is produced using AEF, then entire share is allocated to AEF. | No sufficient European source found, entire share is set to BF unless steel production is produced using AEF, then entire share is allocated to AEF. | No sufficient European source found, entire share is set to BF unless steel production is produced using AEF, then entire share is allocated to AEF.
industry_final_demand_for_metal_steel_wood_pellets_industry_steel_blastfurnace_bof_parent_share | share of wood pellets in final steel demand by BF | 1 | 1 | 0 | 1 | 1 | 1 | 1 | 1 | 1 | 1 | 1 | 1 | 0 | 0 | 1 | 1 | 1 | 1 | 0 | 1 | 1 | 1 | 0 | 1 | 1 | 0 | 1 | 1 | 1 | No sufficient European source found, entire share is set to BF unless steel production is produced using AEF, then entire share is allocated to AEF. | No sufficient European source found, entire share is set to BF unless steel production is produced using AEF, then entire share is allocated to AEF. | No sufficient European source found, entire share is set to BF unless steel production is produced using AEF, then entire share is allocated to AEF. | No sufficient European source found, entire share is set to BF unless steel production is produced using AEF, then entire share is allocated to AEF. | No sufficient European source found, entire share is set to BF unless steel production is produced using AEF, then entire share is allocated to AEF. | No sufficient European source found, entire share is set to BF unless steel production is produced using AEF, then entire share is allocated to AEF. | No sufficient European source found, entire share is set to BF unless steel production is produced using AEF, then entire share is allocated to AEF. | No sufficient European source found, entire share is set to BF unless steel production is produced using AEF, then entire share is allocated to AEF. | No sufficient European source found, entire share is set to BF unless steel production is produced using AEF, then entire share is allocated to AEF. | No sufficient European source found, entire share is set to BF unless steel production is produced using AEF, then entire share is allocated to AEF. | No sufficient European source found, entire share is set to BF unless steel production is produced using AEF, then entire share is allocated to AEF. | No sufficient European source found, entire share is set to BF unless steel production is produced using AEF, then entire share is allocated to AEF. | No sufficient European source found, entire share is set to BF unless steel production is produced using AEF, then entire share is allocated to AEF. | No sufficient European source found, entire share is set to BF unless steel production is produced using AEF, then entire share is allocated to AEF. | No sufficient European source found, entire share is set to BF unless steel production is produced using AEF, then entire share is allocated to AEF. | No sufficient European source found, entire share is set to BF unless steel production is produced using AEF, then entire share is allocated to AEF. | No sufficient European source found, entire share is set to BF unless steel production is produced using AEF, then entire share is allocated to AEF. | No sufficient European source found, entire share is set to BF unless steel production is produced using AEF, then entire share is allocated to AEF. | No sufficient European source found, entire share is set to BF unless steel production is produced using AEF, then entire share is allocated to AEF. | No sufficient European source found, entire share is set to BF unless steel production is produced using AEF, then entire share is allocated to AEF. | No sufficient European source found, entire share is set to BF unless steel production is produced using AEF, then entire share is allocated to AEF. | No sufficient European source found, entire share is set to BF unless steel production is produced using AEF, then entire share is allocated to AEF. | No sufficient European source found, entire share is set to BF unless steel production is produced using AEF, then entire share is allocated to AEF. | No sufficient European source found, entire share is set to BF unless steel production is produced using AEF, then entire share is allocated to AEF. | No sufficient European source found, entire share is set to BF unless steel production is produced using AEF, then entire share is allocated to AEF. | No sufficient European source found, entire share is set to BF unless steel production is produced using AEF, then entire share is allocated to AEF. | No sufficient European source found, entire share is set to BF unless steel production is produced using AEF, then entire share is allocated to AEF. | No sufficient European source found, entire share is set to BF unless steel production is produced using AEF, then entire share is allocated to AEF. | No sufficient European source found, entire share is set to BF unless steel production is produced using AEF, then entire share is allocated to AEF.
input_industry_metal_aluminium_production | aluminium production | 0 | 0.54 | 0 | 0 | 0 | 0 | 0 | 0 | 0.22 | 0 | 0.43 | 0.039 | 0.182 | 0 | 0 | 0 | 0 | 0 | 0 | 0 | 0.1 | 0 | 0 | 0.28 | 0.12 | 0.068 | 0.175 | 0 | 2.115 | Derived from Mineral Yearbook - Aluminum - 2020 tables - Table 13: https://www.usgs.gov/centers/nmic/aluminum-statistics-and-information; year: 2020, author: USGS | Derived from Mineral Yearbook - Aluminum - 2020 tables - Table 13: https://www.usgs.gov/centers/nmic/aluminum-statistics-and-information; year: 2020, author: USGS | Derived from Mineral Yearbook - Aluminum - 2020 tables - Table 13: https://www.usgs.gov/centers/nmic/aluminum-statistics-and-information; year: 2020, author: USGS | Derived from Mineral Yearbook - Aluminum - 2020 tables - Table 13: https://www.usgs.gov/centers/nmic/aluminum-statistics-and-information; year: 2020, author: USGS | Derived from Mineral Yearbook - Aluminum - 2020 tables - Table 13: https://www.usgs.gov/centers/nmic/aluminum-statistics-and-information; year: 2020, author: USGS | Derived from Mineral Yearbook - Aluminum - 2020 tables - Table 13: https://www.usgs.gov/centers/nmic/aluminum-statistics-and-information; year: 2020, author: USGS | Derived from Mineral Yearbook - Aluminum - 2020 tables - Table 13: https://www.usgs.gov/centers/nmic/aluminum-statistics-and-information; year: 2020, author: USGS | Derived from Mineral Yearbook - Aluminum - 2020 tables - Table 13: https://www.usgs.gov/centers/nmic/aluminum-statistics-and-information; year: 2020, author: USGS | Derived from Mineral Yearbook - Aluminum - 2020 tables - Table 13: https://www.usgs.gov/centers/nmic/aluminum-statistics-and-information; year: 2020, author: USGS | Derived from Mineral Yearbook - Aluminum - 2020 tables - Table 13: https://www.usgs.gov/centers/nmic/aluminum-statistics-and-information; year: 2020, author: USGS | Derived from Mineral Yearbook - Aluminum - 2020 tables - Table 13: https://www.usgs.gov/centers/nmic/aluminum-statistics-and-information; year: 2020, author: USGS | Derived from Mineral Yearbook - Aluminum - 2020 tables - Table 13: https://www.usgs.gov/centers/nmic/aluminum-statistics-and-information; year: 2020, author: USGS | Derived from Mineral Yearbook - Aluminum - 2020 tables - Table 13: https://www.usgs.gov/centers/nmic/aluminum-statistics-and-information; year: 2020, author: USGS | Derived from Mineral Yearbook - Aluminum - 2020 tables - Table 13: https://www.usgs.gov/centers/nmic/aluminum-statistics-and-information; year: 2020, author: USGS | Derived from Mineral Yearbook - Aluminum - 2020 tables - Table 13: https://www.usgs.gov/centers/nmic/aluminum-statistics-and-information; year: 2020, author: USGS | Derived from Mineral Yearbook - Aluminum - 2020 tables - Table 13: https://www.usgs.gov/centers/nmic/aluminum-statistics-and-information; year: 2020, author: USGS | Derived from Mineral Yearbook - Aluminum - 2020 tables - Table 13: https://www.usgs.gov/centers/nmic/aluminum-statistics-and-information; year: 2020, author: USGS | Derived from Mineral Yearbook - Aluminum - 2020 tables - Table 13: https://www.usgs.gov/centers/nmic/aluminum-statistics-and-information; year: 2020, author: USGS | Derived from Mineral Yearbook - Aluminum - 2020 tables - Table 13: https://www.usgs.gov/centers/nmic/aluminum-statistics-and-information; year: 2020, author: USGS | Derived from Mineral Yearbook - Aluminum - 2020 tables - Table 13: https://www.usgs.gov/centers/nmic/aluminum-statistics-and-information; year: 2020, author: USGS | Derived from Mineral Yearbook - Aluminum - 2020 tables - Table 13: https://www.usgs.gov/centers/nmic/aluminum-statistics-and-information; year: 2020, author: USGS | Derived from Mineral Yearbook - Aluminum - 2020 tables - Table 13: https://www.usgs.gov/centers/nmic/aluminum-statistics-and-information; year: 2020, author: USGS | Derived from Mineral Yearbook - Aluminum - 2020 tables - Table 13: https://www.usgs.gov/centers/nmic/aluminum-statistics-and-information; year: 2020, author: USGS | Derived from Mineral Yearbook - Aluminum - 2020 tables - Table 13: https://www.usgs.gov/centers/nmic/aluminum-statistics-and-information; year: 2020, author: USGS | Derived from Mineral Yearbook - Aluminum - 2020 tables - Table 13: https://www.usgs.gov/centers/nmic/aluminum-statistics-and-information; year: 2020, author: USGS | Derived from Mineral Yearbook - Aluminum - 2020 tables - Table 13: https://www.usgs.gov/centers/nmic/aluminum-statistics-and-information; year: 2020, author: USGS | Derived from Mineral Yearbook - Aluminum - 2020 tables - Table 13: https://www.usgs.gov/centers/nmic/aluminum-statistics-and-information; year: 2020, author: USGS | Derived from Mineral Yearbook - Aluminum - 2020 tables - Table 13: https://www.usgs.gov/centers/nmic/aluminum-statistics-and-information; year: 2020, author: USGS | Derived from Mineral Yearbook - Aluminum - 2020 tables - Table 13: https://www.usgs.gov/centers/nmic/aluminum-statistics-and-information; year: 2020, author: USGS
input_industry_metal_steel_production | steel production | 7.424 | 7.76 | 0.566 | 0 | 4.437 | 39.627 | 0 | 0 | 13.588 | 3.473 | 14.45 | 7.218 | 1.35 | 0.069 | 1.769 | 0 | 23.19 | 0 | 2.119 | 0 | 6.657 | 8.956 | 2.033 | 3.448 | 4.721 | 0.623 | 3.6 | 0 | 149.86 | Derived from Steel Statistical Yearbook 2020 concise version - Tabel 1: https://www.worldsteel.org/steel-by-topic/statistics/steel-statistical-yearbook.html; year:2020; author: Worldsteel Association | Derived from Steel Statistical Yearbook 2020 concise version - Tabel 1: https://www.worldsteel.org/steel-by-topic/statistics/steel-statistical-yearbook.html; year:2020; author: Worldsteel Association | Derived from Steel Statistical Yearbook 2020 concise version - Tabel 1: https://www.worldsteel.org/steel-by-topic/statistics/steel-statistical-yearbook.html; year:2020; author: Worldsteel Association | Derived from Steel Statistical Yearbook 2020 concise version - Tabel 1: https://www.worldsteel.org/steel-by-topic/statistics/steel-statistical-yearbook.html; year:2020; author: Worldsteel Association | Derived from Steel Statistical Yearbook 2020 concise version - Tabel 1: https://www.worldsteel.org/steel-by-topic/statistics/steel-statistical-yearbook.html; year:2020; author: Worldsteel Association | Derived from Steel Statistical Yearbook 2020 concise version - Tabel 1: https://www.worldsteel.org/steel-by-topic/statistics/steel-statistical-yearbook.html; year:2020; author: Worldsteel Association | Derived from Steel Statistical Yearbook 2020 concise version - Tabel 1: https://www.worldsteel.org/steel-by-topic/statistics/steel-statistical-yearbook.html; year:2020; author: Worldsteel Association | Derived from Steel Statistical Yearbook 2020 concise version - Tabel 1: https://www.worldsteel.org/steel-by-topic/statistics/steel-statistical-yearbook.html; year:2020; author: Worldsteel Association | Derived from Steel Statistical Yearbook 2020 concise version - Tabel 1: https://www.worldsteel.org/steel-by-topic/statistics/steel-statistical-yearbook.html; year:2020; author: Worldsteel Association | Derived from Steel Statistical Yearbook 2020 concise version - Tabel 1: https://www.worldsteel.org/steel-by-topic/statistics/steel-statistical-yearbook.html; year:2020; author: Worldsteel Association | Derived from Steel Statistical Yearbook 2020 concise version - Tabel 1: https://www.worldsteel.org/steel-by-topic/statistics/steel-statistical-yearbook.html; year:2020; author: Worldsteel Association | Derived from Steel Statistical Yearbook 2020 concise version - Tabel 1: https://www.worldsteel.org/steel-by-topic/statistics/steel-statistical-yearbook.html; year:2020; author: Worldsteel Association | Derived from Steel Statistical Yearbook 2020 concise version - Tabel 1: https://www.worldsteel.org/steel-by-topic/statistics/steel-statistical-yearbook.html; year:2020; author: Worldsteel Association | Derived from Steel Statistical Yearbook 2020 concise version - Tabel 1: https://www.worldsteel.org/steel-by-topic/statistics/steel-statistical-yearbook.html; year:2020; author: Worldsteel Association | Derived from Steel Statistical Yearbook 2020 concise version - Tabel 1: https://www.worldsteel.org/steel-by-topic/statistics/steel-statistical-yearbook.html; year:2020; author: Worldsteel Association | Derived from Steel Statistical Yearbook 2020 concise version - Tabel 1: https://www.worldsteel.org/steel-by-topic/statistics/steel-statistical-yearbook.html; year:2020; author: Worldsteel Association | Derived from Steel Statistical Yearbook 2020 concise version - Tabel 1: https://www.worldsteel.org/steel-by-topic/statistics/steel-statistical-yearbook.html; year:2020; author: Worldsteel Association | Derived from Steel Statistical Yearbook 2020 concise version - Tabel 1: https://www.worldsteel.org/steel-by-topic/statistics/steel-statistical-yearbook.html; year:2020; author: Worldsteel Association | Derived from Steel Statistical Yearbook 2020 concise version - Tabel 1: https://www.worldsteel.org/steel-by-topic/statistics/steel-statistical-yearbook.html; year:2020; author: Worldsteel Association | Derived from Steel Statistical Yearbook 2020 concise version - Tabel 1: https://www.worldsteel.org/steel-by-topic/statistics/steel-statistical-yearbook.html; year:2020; author: Worldsteel Association | Derived from Steel Statistical Yearbook 2020 concise version - Tabel 1: https://www.worldsteel.org/steel-by-topic/statistics/steel-statistical-yearbook.html; year:2020; author: Worldsteel Association | Derived from Steel Statistical Yearbook 2020 concise version - Tabel 1: https://www.worldsteel.org/steel-by-topic/statistics/steel-statistical-yearbook.html; year:2020; author: Worldsteel Association | Derived from Steel Statistical Yearbook 2020 concise version - Tabel 1: https://www.worldsteel.org/steel-by-topic/statistics/steel-statistical-yearbook.html; year:2020; author: Worldsteel Association | Derived from Steel Statistical Yearbook 2020 concise version - Tabel 1: https://www.worldsteel.org/steel-by-topic/statistics/steel-statistical-yearbook.html; year:2020; author: Worldsteel Association | Derived from Steel Statistical Yearbook 2020 concise version - Tabel 1: https://www.worldsteel.org/steel-by-topic/statistics/steel-statistical-yearbook.html; year:2020; author: Worldsteel Association | Derived from Steel Statistical Yearbook 2020 concise version - Tabel 1: https://www.worldsteel.org/steel-by-topic/statistics/steel-statistical-yearbook.html; year:2020; author: Worldsteel Association | Derived from Steel Statistical Yearbook 2020 concise version - Tabel 1: https://www.worldsteel.org/steel-by-topic/statistics/steel-statistical-yearbook.html; year:2020; author: Worldsteel Association | Derived from Steel Statistical Yearbook 2020 concise version - Tabel 1: https://www.worldsteel.org/steel-by-topic/statistics/steel-statistical-yearbook.html; year:2020; author: Worldsteel Association | Derived from Steel Statistical Yearbook 2020 concise version - Tabel 1: https://www.worldsteel.org/steel-by-topic/statistics/steel-statistical-yearbook.html; year:2020; author: Worldsteel Association
input_industry_steel_blastfurnace_bof_share | share of BF in steel production | 0.904 | 0.675 | 0 | 0 | 0.947 | 0.7 | 0 | 0 | 0.312 | 0.668 | 0.696 | 0.788 | 0 | 0 | 0.801 | 0 | 0.181 | 0 | 0 | 0 | 1 | 0.549 | 0 | 0.676 | 0.662 | 0 | 0.931 | 0 | 0.576 | Derived from Steel Statistical Yearbook 2020 concise version - Tabel 6 (continued): https://www.worldsteel.org/steel-by-topic/statistics/steel-statistical-yearbook.html; year:2020; author: Worldsteel Association | Derived from Steel Statistical Yearbook 2020 concise version - Tabel 6 (continued): https://www.worldsteel.org/steel-by-topic/statistics/steel-statistical-yearbook.html; year:2020; author: Worldsteel Association | Derived from Steel Statistical Yearbook 2020 concise version - Tabel 6 (continued): https://www.worldsteel.org/steel-by-topic/statistics/steel-statistical-yearbook.html; year:2020; author: Worldsteel Association | Derived from Steel Statistical Yearbook 2020 concise version - Tabel 6 (continued): https://www.worldsteel.org/steel-by-topic/statistics/steel-statistical-yearbook.html; year:2020; author: Worldsteel Association | Derived from Steel Statistical Yearbook 2020 concise version - Tabel 6 (continued): https://www.worldsteel.org/steel-by-topic/statistics/steel-statistical-yearbook.html; year:2020; author: Worldsteel Association | Derived from Steel Statistical Yearbook 2020 concise version - Tabel 6 (continued): https://www.worldsteel.org/steel-by-topic/statistics/steel-statistical-yearbook.html; year:2020; author: Worldsteel Association | Derived from Steel Statistical Yearbook 2020 concise version - Tabel 6 (continued): https://www.worldsteel.org/steel-by-topic/statistics/steel-statistical-yearbook.html; year:2020; author: Worldsteel Association | Derived from Steel Statistical Yearbook 2020 concise version - Tabel 6 (continued): https://www.worldsteel.org/steel-by-topic/statistics/steel-statistical-yearbook.html; year:2020; author: Worldsteel Association | Derived from Steel Statistical Yearbook 2020 concise version - Tabel 6 (continued): https://www.worldsteel.org/steel-by-topic/statistics/steel-statistical-yearbook.html; year:2020; author: Worldsteel Association | Derived from Steel Statistical Yearbook 2020 concise version - Tabel 6 (continued): https://www.worldsteel.org/steel-by-topic/statistics/steel-statistical-yearbook.html; year:2020; author: Worldsteel Association | Derived from Steel Statistical Yearbook 2020 concise version - Tabel 6 (continued): https://www.worldsteel.org/steel-by-topic/statistics/steel-statistical-yearbook.html; year:2020; author: Worldsteel Association | Derived from Steel Statistical Yearbook 2020 concise version - Tabel 6 (continued): https://www.worldsteel.org/steel-by-topic/statistics/steel-statistical-yearbook.html; year:2020; author: Worldsteel Association | Derived from Steel Statistical Yearbook 2020 concise version - Tabel 6 (continued): https://www.worldsteel.org/steel-by-topic/statistics/steel-statistical-yearbook.html; year:2020; author: Worldsteel Association | Derived from Steel Statistical Yearbook 2020 concise version - Tabel 6 (continued): https://www.worldsteel.org/steel-by-topic/statistics/steel-statistical-yearbook.html; year:2020; author: Worldsteel Association | Derived from Steel Statistical Yearbook 2020 concise version - Tabel 6 (continued): https://www.worldsteel.org/steel-by-topic/statistics/steel-statistical-yearbook.html; year:2020; author: Worldsteel Association | Derived from Steel Statistical Yearbook 2020 concise version - Tabel 6 (continued): https://www.worldsteel.org/steel-by-topic/statistics/steel-statistical-yearbook.html; year:2020; author: Worldsteel Association | Derived from Steel Statistical Yearbook 2020 concise version - Tabel 6 (continued): https://www.worldsteel.org/steel-by-topic/statistics/steel-statistical-yearbook.html; year:2020; author: Worldsteel Association | Derived from Steel Statistical Yearbook 2020 concise version - Tabel 6 (continued): https://www.worldsteel.org/steel-by-topic/statistics/steel-statistical-yearbook.html; year:2020; author: Worldsteel Association | Derived from Steel Statistical Yearbook 2020 concise version - Tabel 6 (continued): https://www.worldsteel.org/steel-by-topic/statistics/steel-statistical-yearbook.html; year:2020; author: Worldsteel Association | Derived from Steel Statistical Yearbook 2020 concise version - Tabel 6 (continued): https://www.worldsteel.org/steel-by-topic/statistics/steel-statistical-yearbook.html; year:2020; author: Worldsteel Association | Derived from Steel Statistical Yearbook 2020 concise version - Tabel 6 (continued): https://www.worldsteel.org/steel-by-topic/statistics/steel-statistical-yearbook.html; year:2020; author: Worldsteel Association | Derived from Steel Statistical Yearbook 2020 concise version - Tabel 6 (continued): https://www.worldsteel.org/steel-by-topic/statistics/steel-statistical-yearbook.html; year:2020; author: Worldsteel Association | Derived from Steel Statistical Yearbook 2020 concise version - Tabel 6 (continued): https://www.worldsteel.org/steel-by-topic/statistics/steel-statistical-yearbook.html; year:2020; author: Worldsteel Association | Derived from Steel Statistical Yearbook 2020 concise version - Tabel 6 (continued): https://www.worldsteel.org/steel-by-topic/statistics/steel-statistical-yearbook.html; year:2020; author: Worldsteel Association | Derived from Steel Statistical Yearbook 2020 concise version - Tabel 6 (continued): https://www.worldsteel.org/steel-by-topic/statistics/steel-statistical-yearbook.html; year:2020; author: Worldsteel Association | Derived from Steel Statistical Yearbook 2020 concise version - Tabel 6 (continued): https://www.worldsteel.org/steel-by-topic/statistics/steel-statistical-yearbook.html; year:2020; author: Worldsteel Association | Derived from Steel Statistical Yearbook 2020 concise version - Tabel 6 (continued): https://www.worldsteel.org/steel-by-topic/statistics/steel-statistical-yearbook.html; year:2020; author: Worldsteel Association | Derived from Steel Statistical Yearbook 2020 concise version - Tabel 6 (continued): https://www.worldsteel.org/steel-by-topic/statistics/steel-statistical-yearbook.html; year:2020; author: Worldsteel Association | Derived from Steel Statistical Yearbook 2020 concise version - Tabel 6 (continued): https://www.worldsteel.org/steel-by-topic/statistics/steel-statistical-yearbook.html; year:2020; author: Worldsteel Association
industry_final_demand_for_metal_steel_electricity_industry_steel_blastfurnace_bof_parent_share | share of electricity in final steel demand by BF | 0.75539 | 0.40516 | 0 | 1 | 0.85422 | 0.43349 | 1 | 1 | 0.12946 | 0.39753 | 0.42884 | 0.54934 | 0 | 0 | 0.56897 | 1 | 0.067578 | 1 | 0 | 1 | 1 | 0.28531 | 0 | 0.40626 | 0.3911 | 0 | 0.81566 | 1 | 0.3082 | Estimated using total steel production, steel production technology split and technology specifications from Steel Statistical Yearbook 2020 concise version; year:2020; author: Quintel | Estimated using total steel production, steel production technology split and technology specifications from Steel Statistical Yearbook 2020 concise version; year:2020; author: Quintel | Estimated using total steel production, steel production technology split and technology specifications from Steel Statistical Yearbook 2020 concise version; year:2020; author: Quintel | Estimated using total steel production, steel production technology split and technology specifications from Steel Statistical Yearbook 2020 concise version; year:2020; author: Quintel | Estimated using total steel production, steel production technology split and technology specifications from Steel Statistical Yearbook 2020 concise version; year:2020; author: Quintel | Estimated using total steel production, steel production technology split and technology specifications from Steel Statistical Yearbook 2020 concise version; year:2020; author: Quintel | Estimated using total steel production, steel production technology split and technology specifications from Steel Statistical Yearbook 2020 concise version; year:2020; author: Quintel | Estimated using total steel production, steel production technology split and technology specifications from Steel Statistical Yearbook 2020 concise version; year:2020; author: Quintel | Estimated using total steel production, steel production technology split and technology specifications from Steel Statistical Yearbook 2020 concise version; year:2020; author: Quintel | Estimated using total steel production, steel production technology split and technology specifications from Steel Statistical Yearbook 2020 concise version; year:2020; author: Quintel | Estimated using total steel production, steel production technology split and technology specifications from Steel Statistical Yearbook 2020 concise version; year:2020; author: Quintel | Estimated using total steel production, steel production technology split and technology specifications from Steel Statistical Yearbook 2020 concise version; year:2020; author: Quintel | Estimated using total steel production, steel production technology split and technology specifications from Steel Statistical Yearbook 2020 concise version; year:2020; author: Quintel | Estimated using total steel production, steel production technology split and technology specifications from Steel Statistical Yearbook 2020 concise version; year:2020; author: Quintel | Estimated using total steel production, steel production technology split and technology specifications from Steel Statistical Yearbook 2020 concise version; year:2020; author: Quintel | Estimated using total steel production, steel production technology split and technology specifications from Steel Statistical Yearbook 2020 concise version; year:2020; author: Quintel | Estimated using total steel production, steel production technology split and technology specifications from Steel Statistical Yearbook 2020 concise version; year:2020; author: Quintel | Estimated using total steel production, steel production technology split and technology specifications from Steel Statistical Yearbook 2020 concise version; year:2020; author: Quintel | Estimated using total steel production, steel production technology split and technology specifications from Steel Statistical Yearbook 2020 concise version; year:2020; author: Quintel | Estimated using total steel production, steel production technology split and technology specifications from Steel Statistical Yearbook 2020 concise version; year:2020; author: Quintel | Estimated using total steel production, steel production technology split and technology specifications from Steel Statistical Yearbook 2020 concise version; year:2020; author: Quintel | Estimated using total steel production, steel production technology split and technology specifications from Steel Statistical Yearbook 2020 concise version; year:2020; author: Quintel | Estimated using total steel production, steel production technology split and technology specifications from Steel Statistical Yearbook 2020 concise version; year:2020; author: Quintel | Estimated using total steel production, steel production technology split and technology specifications from Steel Statistical Yearbook 2020 concise version; year:2020; author: Quintel | Estimated using total steel production, steel production technology split and technology specifications from Steel Statistical Yearbook 2020 concise version; year:2020; author: Quintel | Estimated using total steel production, steel production technology split and technology specifications from Steel Statistical Yearbook 2020 concise version; year:2020; author: Quintel | Estimated using total steel production, steel production technology split and technology specifications from Steel Statistical Yearbook 2020 concise version; year:2020; author: Quintel | Estimated using total steel production, steel production technology split and technology specifications from Steel Statistical Yearbook 2020 concise version; year:2020; author: Quintel | Estimated using total steel production, steel production technology split and technology specifications from Steel Statistical Yearbook 2020 concise version; year:2020; author: Quintel
industry_final_demand_for_metal_steel_network_gas_industry_steel_blastfurnace_bof_parent_share | share of network gas in final steel demand by BF | 0.58332 | 0.23592 | 0 | 1 | 0.7265 | 0.25755 | 1 | 1 | 0.06316 | 0.23025 | 0.25393 | 0.35591 | 0 | 0 | 0.37437 | 1 | 0.03181 | 1 | 0 | 1 | 1 | 0.15324 | 0 | 0.23674 | 0.22551 | 0 | 0.66732 | 1 | 0.16803 | Estimated using total steel production, steel production technology split and technology specifications from Steel Statistical Yearbook 2020 concise version; year:2020; author: Quintel | Estimated using total steel production, steel production technology split and technology specifications from Steel Statistical Yearbook 2020 concise version; year:2020; author: Quintel | Estimated using total steel production, steel production technology split and technology specifications from Steel Statistical Yearbook 2020 concise version; year:2020; author: Quintel | Estimated using total steel production, steel production technology split and technology specifications from Steel Statistical Yearbook 2020 concise version; year:2020; author: Quintel | Estimated using total steel production, steel production technology split and technology specifications from Steel Statistical Yearbook 2020 concise version; year:2020; author: Quintel | Estimated using total steel production, steel production technology split and technology specifications from Steel Statistical Yearbook 2020 concise version; year:2020; author: Quintel | Estimated using total steel production, steel production technology split and technology specifications from Steel Statistical Yearbook 2020 concise version; year:2020; author: Quintel | Estimated using total steel production, steel production technology split and technology specifications from Steel Statistical Yearbook 2020 concise version; year:2020; author: Quintel | Estimated using total steel production, steel production technology split and technology specifications from Steel Statistical Yearbook 2020 concise version; year:2020; author: Quintel | Estimated using total steel production, steel production technology split and technology specifications from Steel Statistical Yearbook 2020 concise version; year:2020; author: Quintel | Estimated using total steel production, steel production technology split and technology specifications from Steel Statistical Yearbook 2020 concise version; year:2020; author: Quintel | Estimated using total steel production, steel production technology split and technology specifications from Steel Statistical Yearbook 2020 concise version; year:2020; author: Quintel | Estimated using total steel production, steel production technology split and technology specifications from Steel Statistical Yearbook 2020 concise version; year:2020; author: Quintel | Estimated using total steel production, steel production technology split and technology specifications from Steel Statistical Yearbook 2020 concise version; year:2020; author: Quintel | Estimated using total steel production, steel production technology split and technology specifications from Steel Statistical Yearbook 2020 concise version; year:2020; author: Quintel | Estimated using total steel production, steel production technology split and technology specifications from Steel Statistical Yearbook 2020 concise version; year:2020; author: Quintel | Estimated using total steel production, steel production technology split and technology specifications from Steel Statistical Yearbook 2020 concise version; year:2020; author: Quintel | Estimated using total steel production, steel production technology split and technology specifications from Steel Statistical Yearbook 2020 concise version; year:2020; author: Quintel | Estimated using total steel production, steel production technology split and technology specifications from Steel Statistical Yearbook 2020 concise version; year:2020; author: Quintel | Estimated using total steel production, steel production technology split and technology specifications from Steel Statistical Yearbook 2020 concise version; year:2020; author: Quintel | Estimated using total steel production, steel production technology split and technology specifications from Steel Statistical Yearbook 2020 concise version; year:2020; author: Quintel | Estimated using total steel production, steel production technology split and technology specifications from Steel Statistical Yearbook 2020 concise version; year:2020; author: Quintel | Estimated using total steel production, steel production technology split and technology specifications from Steel Statistical Yearbook 2020 concise version; year:2020; author: Quintel | Estimated using total steel production, steel production technology split and technology specifications from Steel Statistical Yearbook 2020 concise version; year:2020; author: Quintel | Estimated using total steel production, steel production technology split and technology specifications from Steel Statistical Yearbook 2020 concise version; year:2020; author: Quintel | Estimated using total steel production, steel production technology split and technology specifications from Steel Statistical Yearbook 2020 concise version; year:2020; author: Quintel | Estimated using total steel production, steel production technology split and technology specifications from Steel Statistical Yearbook 2020 concise version; year:2020; author: Quintel | Estimated using total steel production, steel production technology split and technology specifications from Steel Statistical Yearbook 2020 concise version; year:2020; author: Quintel | Estimated using total steel production, steel production technology split and technology specifications from Steel Statistical Yearbook 2020 concise version; year:2020; author: Quintel
industry_final_demand_for_metal_steel_coal_industry_steel_blastfurnace_bof_parent_share | share of coal in final steel demand by BF | 0.98392 | 0.93102 | 0 | 1 | 0.99146 | 0.93813 | 1 | 1 | 0.74664 | 0.92895 | 0.93702 | 0.96025 | 0 | 0 | 0.96318 | 1 | 0.58952 | 1 | 0 | 1 | 1 | 0.88777 | 0 | 0.93131 | 0.92715 | 0 | 0.98872 | 1 | 0.89825 | Estimated using total steel production, steel production technology split and technology specifications from Steel Statistical Yearbook 2020 concise version; year:2020; author: Quintel | Estimated using total steel production, steel production technology split and technology specifications from Steel Statistical Yearbook 2020 concise version; year:2020; author: Quintel | Estimated using total steel production, steel production technology split and technology specifications from Steel Statistical Yearbook 2020 concise version; year:2020; author: Quintel | Estimated using total steel production, steel production technology split and technology specifications from Steel Statistical Yearbook 2020 concise version; year:2020; author: Quintel | Estimated using total steel production, steel production technology split and technology specifications from Steel Statistical Yearbook 2020 concise version; year:2020; author: Quintel | Estimated using total steel production, steel production technology split and technology specifications from Steel Statistical Yearbook 2020 concise version; year:2020; author: Quintel | Estimated using total steel production, steel production technology split and technology specifications from Steel Statistical Yearbook 2020 concise version; year:2020; author: Quintel | Estimated using total steel production, steel production technology split and technology specifications from Steel Statistical Yearbook 2020 concise version; year:2020; author: Quintel | Estimated using total steel production, steel production technology split and technology specifications from Steel Statistical Yearbook 2020 concise version; year:2020; author: Quintel | Estimated using total steel production, steel production technology split and technology specifications from Steel Statistical Yearbook 2020 concise version; year:2020; author: Quintel | Estimated using total steel production, steel production technology split and technology specifications from Steel Statistical Yearbook 2020 concise version; year:2020; author: Quintel | Estimated using total steel production, steel production technology split and technology specifications from Steel Statistical Yearbook 2020 concise version; year:2020; author: Quintel | Estimated using total steel production, steel production technology split and technology specifications from Steel Statistical Yearbook 2020 concise version; year:2020; author: Quintel | Estimated using total steel production, steel production technology split and technology specifications from Steel Statistical Yearbook 2020 concise version; year:2020; author: Quintel | Estimated using total steel production, steel production technology split and technology specifications from Steel Statistical Yearbook 2020 concise version; year:2020; author: Quintel | Estimated using total steel production, steel production technology split and technology specifications from Steel Statistical Yearbook 2020 concise version; year:2020; author: Quintel | Estimated using total steel production, steel production technology split and technology specifications from Steel Statistical Yearbook 2020 concise version; year:2020; author: Quintel | Estimated using total steel production, steel production technology split and technology specifications from Steel Statistical Yearbook 2020 concise version; year:2020; author: Quintel | Estimated using total steel production, steel production technology split and technology specifications from Steel Statistical Yearbook 2020 concise version; year:2020; author: Quintel | Estimated using total steel production, steel production technology split and technology specifications from Steel Statistical Yearbook 2020 concise version; year:2020; author: Quintel | Estimated using total steel production, steel production technology split and technology specifications from Steel Statistical Yearbook 2020 concise version; year:2020; author: Quintel | Estimated using total steel production, steel production technology split and technology specifications from Steel Statistical Yearbook 2020 concise version; year:2020; author: Quintel | Estimated using total steel production, steel production technology split and technology specifications from Steel Statistical Yearbook 2020 concise version; year:2020; author: Quintel | Estimated using total steel production, steel production technology split and technology specifications from Steel Statistical Yearbook 2020 concise version; year:2020; author: Quintel | Estimated using total steel production, steel production technology split and technology specifications from Steel Statistical Yearbook 2020 concise version; year:2020; author: Quintel | Estimated using total steel production, steel production technology split and technology specifications from Steel Statistical Yearbook 2020 concise version; year:2020; author: Quintel | Estimated using total steel production, steel production technology split and technology specifications from Steel Statistical Yearbook 2020 concise version; year:2020; author: Quintel | Estimated using total steel production, steel production technology split and technology specifications from Steel Statistical Yearbook 2020 concise version; year:2020; author: Quintel | Estimated using total steel production, steel production technology split and technology specifications from Steel Statistical Yearbook 2020 concise version; year:2020; author: Quintel
input_industry_aluminium_electrolysis_current_electricity_share | [30 empty] | No sufficient European source found, assuming all production is done through electrolysis the share was set to 100%. | No sufficient European source found, assuming all production is done through electrolysis the share was set to 100%. | No sufficient European source found, assuming all production is done through electrolysis the share was set to 100%. | No sufficient European source found, assuming all production is done through electrolysis the share was set to 100%. | No sufficient European source found, assuming all production is done through electrolysis the share was set to 100%. | No sufficient European source found, assuming all production is done through electrolysis the share was set to 100%. | No sufficient European source found, assuming all production is done through electrolysis the share was set to 100%. | No sufficient European source found, assuming all production is done through electrolysis the share was set to 100%. | No sufficient European source found, assuming all production is done through electrolysis the share was set to 100%. | No sufficient European source found, assuming all production is done through electrolysis the share was set to 100%. | No sufficient European source found, assuming all production is done through electrolysis the share was set to 100%. | No sufficient European source found, assuming all production is done through electrolysis the share was set to 100%. | No sufficient European source found, assuming all production is done through electrolysis the share was set to 100%. | No sufficient European source found, assuming all production is done through electrolysis the share was set to 100%. | No sufficient European source found, assuming all production is done through electrolysis the share was set to 100%. | No sufficient European source found, assuming all production is done through electrolysis the share was set to 100%. | No sufficient European source found, assuming all production is done through electrolysis the share was set to 100%. | No sufficient European source found, assuming all production is done through electrolysis the share was set to 100%. | No sufficient European source found, assuming all production is done through electrolysis the share was set to 100%. | No sufficient European source found, assuming all production is done through electrolysis the share was set to 100%. | No sufficient European source found, assuming all production is done through electrolysis the share was set to 100%. | No sufficient European source found, assuming all production is done through electrolysis the share was set to 100%. | No sufficient European source found, assuming all production is done through electrolysis the share was set to 100%. | No sufficient European source found, assuming all production is done through electrolysis the share was set to 100%. | No sufficient European source found, assuming all production is done through electrolysis the share was set to 100%. | No sufficient European source found, assuming all production is done through electrolysis the share was set to 100%. | No sufficient European source found, assuming all production is done through electrolysis the share was set to 100%. | No sufficient European source found, assuming all production is done through electrolysis the share was set to 100%. | No sufficient European source found, assuming all production is done through electrolysis the share was set to 100%. | bar: AT to EU
industry_final_demand_for_metal_aluminium_electricity_industry_aluminium_electrolysis_current_electricity_parent_share | [30 empty] | No sufficient European source found, assuming all production is done through electrolysis the share was set to 100%. | No sufficient European source found, assuming all production is done through electrolysis the share was set to 100%. | No sufficient European source found, assuming all production is done through electrolysis the share was set to 100%. | No sufficient European source found, assuming all production is done through electrolysis the share was set to 100%. | No sufficient European source found, assuming all production is done through electrolysis the share was set to 100%. | No sufficient European source found, assuming all production is done through electrolysis the share was set to 100%. | No sufficient European source found, assuming all production is done through electrolysis the share was set to 100%. | No sufficient European source found, assuming all production is done through electrolysis the share was set to 100%. | No sufficient European source found, assuming all production is done through electrolysis the share was set to 100%. | No sufficient European source found, assuming all production is done through electrolysis the share was set to 100%. | No sufficient European source found, assuming all production is done through electrolysis the share was set to 100%. | No sufficient European source found, assuming all production is done through electrolysis the share was set to 100%. | No sufficient European source found, assuming all production is done through electrolysis the share was set to 100%. | No sufficient European source found, assuming all production is done through electrolysis the share was set to 100%. | No sufficient European source found, assuming all production is done through electrolysis the share was set to 100%. | No sufficient European source found, assuming all production is done through electrolysis the share was set to 100%. | No sufficient European source found, assuming all production is done through electrolysis the share was set to 100%. | No sufficient European source found, assuming all production is done through electrolysis the share was set to 100%. | No sufficient European source found, assuming all production is done through electrolysis the share was set to 100%. | No sufficient European source found, assuming all production is done through electrolysis the share was set to 100%. | No sufficient European source found, assuming all production is done through electrolysis the share was set to 100%. | No sufficient European source found, assuming all production is done through electrolysis the share was set to 100%. | No sufficient European source found, assuming all production is done through electrolysis the share was set to 100%. | No sufficient European source found, assuming all production is done through electrolysis the share was set to 100%. | No sufficient European source found, assuming all production is done through electrolysis the share was set to 100%. | No sufficient European source found, assuming all production is done through electrolysis the share was set to 100%. | No sufficient European source found, assuming all production is done through electrolysis the share was set to 100%. | No sufficient European source found, assuming all production is done through electrolysis the share was set to 100%. | No sufficient European source found, assuming all production is done through electrolysis the share was set to 100%. | bar: AT to EU
industry_aluminium_burner_network_gas_industry_aluminium_electrolysis_current_electricity_parent_share | [30 empty] | No sufficient European source found, assuming all production is done through electrolysis the share was set to 100%. | No sufficient European source found, assuming all production is done through electrolysis the share was set to 100%. | No sufficient European source found, assuming all production is done through electrolysis the share was set to 100%. | No sufficient European source found, assuming all production is done through electrolysis the share was set to 100%. | No sufficient European source found, assuming all production is done through electrolysis the share was set to 100%. | No sufficient European source found, assuming all production is done through electrolysis the share was set to 100%. | No sufficient European source found, assuming all production is done through electrolysis the share was set to 100%. | No sufficient European source found, assuming all production is done through electrolysis the share was set to 100%. | No sufficient European source found, assuming all production is done through electrolysis the share was set to 100%. | No sufficient European source found, assuming all production is done through electrolysis the share was set to 100%. | No sufficient European source found, assuming all production is done through electrolysis the share was set to 100%. | No sufficient European source found, assuming all production is done through electrolysis the share was set to 100%. | No sufficient European source found, assuming all production is done through electrolysis the share was set to 100%. | No sufficient European source found, assuming all production is done through electrolysis the share was set to 100%. | No sufficient European source found, assuming all production is done through electrolysis the share was set to 100%. | No sufficient European source found, assuming all production is done through electrolysis the share was set to 100%. | No sufficient European source found, assuming all production is done through electrolysis the share was set to 100%. | No sufficient European source found, assuming all production is done through electrolysis the share was set to 100%. | No sufficient European source found, assuming all production is done through electrolysis the share was set to 100%. | No sufficient European source found, assuming all production is done through electrolysis the share was set to 100%. | No sufficient European source found, assuming all production is done through electrolysis the share was set to 100%. | No sufficient European source found, assuming all production is done through electrolysis the share was set to 100%. | No sufficient European source found, assuming all production is done through electrolysis the share was set to 100%. | No sufficient European source found, assuming all production is done through electrolysis the share was set to 100%. | No sufficient European source found, assuming all production is done through electrolysis the share was set to 100%. | No sufficient European source found, assuming all production is done through electrolysis the share was set to 100%. | No sufficient European source found, assuming all production is done through electrolysis the share was set to 100%. | No sufficient European source found, assuming all production is done through electrolysis the share was set to 100%. | No sufficient European source found, assuming all production is done through electrolysis the share was set to 100%. | bar: AT to EU

## Input_JRC_EEA_potentials
Key | AT | BE | BG | CY | CZ | DE | DK | EE | ES | FI | FR | UK | EL | HR | HU | IE | IT | LT | LU | LV | NL | PL | PT | RO | SE | SI | SK | MT | EU | commit_AT | commit_BE | commit_BG | commit_CY | commit_CZ | commit_DE | commit_DK | commit_EE | commit_ES | commit_FI | commit_FR | commit_UK | commit_EL | commit_HR | commit_HU | commit_IE | commit_IT | commit_LT | commit_LU | commit_LV | commit_NL | commit_PL | commit_PT | commit_RO | commit_SE | commit_SI | commit_SK | commit_MT | commit_EU
energy_production_dry_biomass_max_demand | 51030 | 12010.0032 | 13559.9976 | 0 | 12980.0016 | 128320.002 | 7290 | 20199.9996 | 31430.0052 | 41879.9988 | 208280.0088 | 13100.0004 | 5930.0064 | 12150 | 20000.0016 | 1650.0024 | 66340.008 | 16790.0004 | 1010.0016 | 36240.0012 | 4539.9996 | 34630.002 | 24349.9968 | 43569.9972 | 77949.9972 | 14159.9988 | 4959.9972 | 0 | 891250.0272 | Derived from the study 'The JRC-EU-TIMES model: Bioenergy potentials for EU and neighbouring countries.', category: biomass from forest potential; year: 2015; author: JRC | Derived from the study 'The JRC-EU-TIMES model: Bioenergy potentials for EU and neighbouring countries.', category: biomass from forest potential; year: 2015; author: JRC | Derived from the study 'The JRC-EU-TIMES model: Bioenergy potentials for EU and neighbouring countries.', category: biomass from forest potential; year: 2015; author: JRC | Derived from the study 'The JRC-EU-TIMES model: Bioenergy potentials for EU and neighbouring countries.', category: biomass from forest potential; year: 2015; author: JRC | Derived from the study 'The JRC-EU-TIMES model: Bioenergy potentials for EU and neighbouring countries.', category: biomass from forest potential; year: 2015; author: JRC | Derived from the study 'The JRC-EU-TIMES model: Bioenergy potentials for EU and neighbouring countries.', category: biomass from forest potential; year: 2015; author: JRC | Derived from the study 'The JRC-EU-TIMES model: Bioenergy potentials for EU and neighbouring countries.', category: biomass from forest potential; year: 2015; author: JRC | Derived from the study 'The JRC-EU-TIMES model: Bioenergy potentials for EU and neighbouring countries.', category: biomass from forest potential; year: 2015; author: JRC | Derived from the study 'The JRC-EU-TIMES model: Bioenergy potentials for EU and neighbouring countries.', category: biomass from forest potential; year: 2015; author: JRC | Derived from the study 'The JRC-EU-TIMES model: Bioenergy potentials for EU and neighbouring countries.', category: biomass from forest potential; year: 2015; author: JRC | Derived from the study 'The JRC-EU-TIMES model: Bioenergy potentials for EU and neighbouring countries.', category: biomass from forest potential; year: 2015; author: JRC | Derived from the study 'The JRC-EU-TIMES model: Bioenergy potentials for EU and neighbouring countries.', category: biomass from forest potential; year: 2015; author: JRC | Derived from the study 'The JRC-EU-TIMES model: Bioenergy potentials for EU and neighbouring countries.', category: biomass from forest potential; year: 2015; author: JRC | Derived from the study 'The JRC-EU-TIMES model: Bioenergy potentials for EU and neighbouring countries.', category: biomass from forest potential; year: 2015; author: JRC | Derived from the study 'The JRC-EU-TIMES model: Bioenergy potentials for EU and neighbouring countries.', category: biomass from forest potential; year: 2015; author: JRC | Derived from the study 'The JRC-EU-TIMES model: Bioenergy potentials for EU and neighbouring countries.', category: biomass from forest potential; year: 2015; author: JRC | Derived from the study 'The JRC-EU-TIMES model: Bioenergy potentials for EU and neighbouring countries.', category: biomass from forest potential; year: 2015; author: JRC | Derived from the study 'The JRC-EU-TIMES model: Bioenergy potentials for EU and neighbouring countries.', category: biomass from forest potential; year: 2015; author: JRC | Derived from the study 'The JRC-EU-TIMES model: Bioenergy potentials for EU and neighbouring countries.', category: biomass from forest potential; year: 2015; author: JRC | Derived from the study 'The JRC-EU-TIMES model: Bioenergy potentials for EU and neighbouring countries.', category: biomass from forest potential; year: 2015; author: JRC | Derived from the study 'The JRC-EU-TIMES model: Bioenergy potentials for EU and neighbouring countries.', category: biomass from forest potential; year: 2015; author: JRC | Derived from the study 'The JRC-EU-TIMES model: Bioenergy potentials for EU and neighbouring countries.', category: biomass from forest potential; year: 2015; author: JRC | Derived from the study 'The JRC-EU-TIMES model: Bioenergy potentials for EU and neighbouring countries.', category: biomass from forest potential; year: 2015; author: JRC | Derived from the study 'The JRC-EU-TIMES model: Bioenergy potentials for EU and neighbouring countries.', category: biomass from forest potential; year: 2015; author: JRC | Derived from the study 'The JRC-EU-TIMES model: Bioenergy potentials for EU and neighbouring countries.', category: biomass from forest potential; year: 2015; author: JRC | Derived from the study 'The JRC-EU-TIMES model: Bioenergy potentials for EU and neighbouring countries.', category: biomass from forest potential; year: 2015; author: JRC | Derived from the study 'The JRC-EU-TIMES model: Bioenergy potentials for EU and neighbouring countries.', category: biomass from forest potential; year: 2015; author: JRC | Derived from the study 'The JRC-EU-TIMES model: Bioenergy potentials for EU and neighbouring countries.', category: biomass from forest potential; year: 2015; author: JRC | Summation of all EU27 countries, derived from the study 'The JRC-EU-TIMES model: Bioenergy potentials for EU and neighbouring countries.', category: biomass from forest potential; year: 2015; author: JRC
energy_production_oily_biomass_max_demand | 38047.0608 | 62304.8688 | 82453.05 | 1000.0008 | 69226.2252 | 269377.7796 | 5373.432 | 14132.6208 | 461101.8996 | 17961.7896 | 656928.5472 | 249188.7276 | 43529.7024 | 40340.4012 | 150164.478 | 18769.5612 | 295139.0736 | 98674.4592 | 476.0208 | 15902.2188 | 46384.1028 | 350004.4488 | 22971.8988 | 387964.3176 | 23771.6892 | 3126.15 | 28697.2092 | 0 | 3203823.006 | Derived from the study 'The JRC-EU-TIMES model: Bioenergy potentials for EU and neighbouring countries.', category: biomass from forest potential; year: 2015; author: JRC | Derived from the study 'The JRC-EU-TIMES model: Bioenergy potentials for EU and neighbouring countries.', category: biomass from forest potential; year: 2015; author: JRC | Derived from the study 'The JRC-EU-TIMES model: Bioenergy potentials for EU and neighbouring countries.', category: biomass from forest potential; year: 2015; author: JRC | Derived from the study 'The JRC-EU-TIMES model: Bioenergy potentials for EU and neighbouring countries.', category: biomass from forest potential; year: 2015; author: JRC | Derived from the study 'The JRC-EU-TIMES model: Bioenergy potentials for EU and neighbouring countries.', category: biomass from forest potential; year: 2015; author: JRC | Derived from the study 'The JRC-EU-TIMES model: Bioenergy potentials for EU and neighbouring countries.', category: biomass from forest potential; year: 2015; author: JRC | Derived from the study 'The JRC-EU-TIMES model: Bioenergy potentials for EU and neighbouring countries.', category: biomass from forest potential; year: 2015; author: JRC | Derived from the study 'The JRC-EU-TIMES model: Bioenergy potentials for EU and neighbouring countries.', category: biomass from forest potential; year: 2015; author: JRC | Derived from the study 'The JRC-EU-TIMES model: Bioenergy potentials for EU and neighbouring countries.', category: biomass from forest potential; year: 2015; author: JRC | Derived from the study 'The JRC-EU-TIMES model: Bioenergy potentials for EU and neighbouring countries.', category: biomass from forest potential; year: 2015; author: JRC | Derived from the study 'The JRC-EU-TIMES model: Bioenergy potentials for EU and neighbouring countries.', category: biomass from forest potential; year: 2015; author: JRC | Derived from the study 'The JRC-EU-TIMES model: Bioenergy potentials for EU and neighbouring countries.', category: biomass from forest potential; year: 2015; author: JRC | Derived from the study 'The JRC-EU-TIMES model: Bioenergy potentials for EU and neighbouring countries.', category: biomass from forest potential; year: 2015; author: JRC | Derived from the study 'The JRC-EU-TIMES model: Bioenergy potentials for EU and neighbouring countries.', category: biomass from forest potential; year: 2015; author: JRC | Derived from the study 'The JRC-EU-TIMES model: Bioenergy potentials for EU and neighbouring countries.', category: biomass from forest potential; year: 2015; author: JRC | Derived from the study 'The JRC-EU-TIMES model: Bioenergy potentials for EU and neighbouring countries.', category: biomass from forest potential; year: 2015; author: JRC | Derived from the study 'The JRC-EU-TIMES model: Bioenergy potentials for EU and neighbouring countries.', category: biomass from forest potential; year: 2015; author: JRC | Derived from the study 'The JRC-EU-TIMES model: Bioenergy potentials for EU and neighbouring countries.', category: biomass from forest potential; year: 2015; author: JRC | Derived from the study 'The JRC-EU-TIMES model: Bioenergy potentials for EU and neighbouring countries.', category: biomass from forest potential; year: 2015; author: JRC | Derived from the study 'The JRC-EU-TIMES model: Bioenergy potentials for EU and neighbouring countries.', category: biomass from forest potential; year: 2015; author: JRC | Derived from the study 'The JRC-EU-TIMES model: Bioenergy potentials for EU and neighbouring countries.', category: biomass from forest potential; year: 2015; author: JRC | Derived from the study 'The JRC-EU-TIMES model: Bioenergy potentials for EU and neighbouring countries.', category: biomass from forest potential; year: 2015; author: JRC | Derived from the study 'The JRC-EU-TIMES model: Bioenergy potentials for EU and neighbouring countries.', category: biomass from forest potential; year: 2015; author: JRC | Derived from the study 'The JRC-EU-TIMES model: Bioenergy potentials for EU and neighbouring countries.', category: biomass from forest potential; year: 2015; author: JRC | Derived from the study 'The JRC-EU-TIMES model: Bioenergy potentials for EU and neighbouring countries.', category: biomass from forest potential; year: 2015; author: JRC | Derived from the study 'The JRC-EU-TIMES model: Bioenergy potentials for EU and neighbouring countries.', category: biomass from forest potential; year: 2015; author: JRC | Derived from the study 'The JRC-EU-TIMES model: Bioenergy potentials for EU and neighbouring countries.', category: biomass from forest potential; year: 2015; author: JRC | Derived from the study 'The JRC-EU-TIMES model: Bioenergy potentials for EU and neighbouring countries.', category: biomass from forest potential; year: 2015; author: JRC | Summation of all EU27 countries, derived from the study 'The JRC-EU-TIMES model: Bioenergy potentials for EU and neighbouring countries.', category: biomass from forest potential; year: 2015; author: JRC
energy_production_wet_biomass_max_demand | 31662.1692 | 51654.0348 | 41098.7484 | 4562.7696 | 93018.8916 | 329017.2552 | 72264.9996 | 14868.0504 | 220672.2528 | 30247.9776 | 525029.8032 | 242582.3712 | 33713.9424 | 15255.5724 | 114707.4984 | 22930.5996 | 194575.3308 | 31480.6788 | 2071.4328 | 19178.6004 | 56361.2328 | 185899.4892 | 35846.8596 | 102275.1972 | 61922.286 | 2911.4388 | 29977.9416 | 445.2804 | 2323650.3336 | Derived from the study 'The JRC-EU-TIMES model: Bioenergy potentials for EU and neighbouring countries.', category: biomass from forest potential; year: 2015; author: JRC | Derived from the study 'The JRC-EU-TIMES model: Bioenergy potentials for EU and neighbouring countries.', category: biomass from forest potential; year: 2015; author: JRC | Derived from the study 'The JRC-EU-TIMES model: Bioenergy potentials for EU and neighbouring countries.', category: biomass from forest potential; year: 2015; author: JRC | Derived from the study 'The JRC-EU-TIMES model: Bioenergy potentials for EU and neighbouring countries.', category: biomass from forest potential; year: 2015; author: JRC | Derived from the study 'The JRC-EU-TIMES model: Bioenergy potentials for EU and neighbouring countries.', category: biomass from forest potential; year: 2015; author: JRC | Derived from the study 'The JRC-EU-TIMES model: Bioenergy potentials for EU and neighbouring countries.', category: biomass from forest potential; year: 2015; author: JRC | Derived from the study 'The JRC-EU-TIMES model: Bioenergy potentials for EU and neighbouring countries.', category: biomass from forest potential; year: 2015; author: JRC | Derived from the study 'The JRC-EU-TIMES model: Bioenergy potentials for EU and neighbouring countries.', category: biomass from forest potential; year: 2015; author: JRC | Derived from the study 'The JRC-EU-TIMES model: Bioenergy potentials for EU and neighbouring countries.', category: biomass from forest potential; year: 2015; author: JRC | Derived from the study 'The JRC-EU-TIMES model: Bioenergy potentials for EU and neighbouring countries.', category: biomass from forest potential; year: 2015; author: JRC | Derived from the study 'The JRC-EU-TIMES model: Bioenergy potentials for EU and neighbouring countries.', category: biomass from forest potential; year: 2015; author: JRC | Derived from the study 'The JRC-EU-TIMES model: Bioenergy potentials for EU and neighbouring countries.', category: biomass from forest potential; year: 2015; author: JRC | Derived from the study 'The JRC-EU-TIMES model: Bioenergy potentials for EU and neighbouring countries.', category: biomass from forest potential; year: 2015; author: JRC | Derived from the study 'The JRC-EU-TIMES model: Bioenergy potentials for EU and neighbouring countries.', category: biomass from forest potential; year: 2015; author: JRC | Derived from the study 'The JRC-EU-TIMES model: Bioenergy potentials for EU and neighbouring countries.', category: biomass from forest potential; year: 2015; author: JRC | Derived from the study 'The JRC-EU-TIMES model: Bioenergy potentials for EU and neighbouring countries.', category: biomass from forest potential; year: 2015; author: JRC | Derived from the study 'The JRC-EU-TIMES model: Bioenergy potentials for EU and neighbouring countries.', category: biomass from forest potential; year: 2015; author: JRC | Derived from the study 'The JRC-EU-TIMES model: Bioenergy potentials for EU and neighbouring countries.', category: biomass from forest potential; year: 2015; author: JRC | Derived from the study 'The JRC-EU-TIMES model: Bioenergy potentials for EU and neighbouring countries.', category: biomass from forest potential; year: 2015; author: JRC | Derived from the study 'The JRC-EU-TIMES model: Bioenergy potentials for EU and neighbouring countries.', category: biomass from forest potential; year: 2015; author: JRC | Derived from the study 'The JRC-EU-TIMES model: Bioenergy potentials for EU and neighbouring countries.', category: biomass from forest potential; year: 2015; author: JRC | Derived from the study 'The JRC-EU-TIMES model: Bioenergy potentials for EU and neighbouring countries.', category: biomass from forest potential; year: 2015; author: JRC | Derived from the study 'The JRC-EU-TIMES model: Bioenergy potentials for EU and neighbouring countries.', category: biomass from forest potential; year: 2015; author: JRC | Derived from the study 'The JRC-EU-TIMES model: Bioenergy potentials for EU and neighbouring countries.', category: biomass from forest potential; year: 2015; author: JRC | Derived from the study 'The JRC-EU-TIMES model: Bioenergy potentials for EU and neighbouring countries.', category: biomass from forest potential; year: 2015; author: JRC | Derived from the study 'The JRC-EU-TIMES model: Bioenergy potentials for EU and neighbouring countries.', category: biomass from forest potential; year: 2015; author: JRC | Derived from the study 'The JRC-EU-TIMES model: Bioenergy potentials for EU and neighbouring countries.', category: biomass from forest potential; year: 2015; author: JRC | Derived from the study 'The JRC-EU-TIMES model: Bioenergy potentials for EU and neighbouring countries.', category: biomass from forest potential; year: 2015; author: JRC | Summation of all EU27 countries, derived from the study 'The JRC-EU-TIMES model: Bioenergy potentials for EU and neighbouring countries.', category: biomass from forest potential; year: 2015; author: JRC
offshore_suitable_for_wind | 0 | 2000 | 3000 | 2000 | 0 | 48000 | 65000 | 22000 | 25000 | 50000 | 45000 | 117000 | 52000 | 26000 | 0 | 28000 | 38000 | 5000 | 0 | 17000 | 60000 | 16000 | 9000 | 8000 | 60000 | 500 | 0 | 1000 | 699500 | Derived from the study 'Europe's onshore and offshore wind energy potential'; year: 2009; author: European Environment Agency | Derived from the study 'Europe's onshore and offshore wind energy potential'; year: 2009; author: European Environment Agency | Derived from the study 'Europe's onshore and offshore wind energy potential'; year: 2009; author: European Environment Agency | Derived from the study 'Europe's onshore and offshore wind energy potential'; year: 2009; author: European Environment Agency | Derived from the study 'Europe's onshore and offshore wind energy potential'; year: 2009; author: European Environment Agency | Derived from the study 'Europe's onshore and offshore wind energy potential'; year: 2009; author: European Environment Agency | Derived from the study 'Europe's onshore and offshore wind energy potential'; year: 2009; author: European Environment Agency | Derived from the study 'Europe's onshore and offshore wind energy potential'; year: 2009; author: European Environment Agency | Derived from the study 'Europe's onshore and offshore wind energy potential'; year: 2009; author: European Environment Agency | Derived from the study 'Europe's onshore and offshore wind energy potential'; year: 2009; author: European Environment Agency | Derived from the study 'Europe's onshore and offshore wind energy potential'; year: 2009; author: European Environment Agency | Derived from the study 'Europe's onshore and offshore wind energy potential'; year: 2009; author: European Environment Agency | Derived from the study 'Europe's onshore and offshore wind energy potential'; year: 2009; author: European Environment Agency | No sufficient European data found, as the available sea surface is similar to the Netherlands the same potential was adopted; year:2009; author:Quintel | Derived from the study 'Europe's onshore and offshore wind energy potential'; year: 2009; author: European Environment Agency | Derived from the study 'Europe's onshore and offshore wind energy potential'; year: 2009; author: European Environment Agency | Derived from the study 'Europe's onshore and offshore wind energy potential'; year: 2009; author: European Environment Agency | Derived from the study 'Europe's onshore and offshore wind energy potential'; year: 2009; author: European Environment Agency | Derived from the study 'Europe's onshore and offshore wind energy potential'; year: 2009; author: European Environment Agency | Derived from the study 'Europe's onshore and offshore wind energy potential'; year: 2009; author: European Environment Agency | Derived from the study 'Europe's onshore and offshore wind energy potential'; year: 2009; author: European Environment Agency | Derived from the study 'Europe's onshore and offshore wind energy potential'; year: 2009; author: European Environment Agency | Derived from the study 'Europe's onshore and offshore wind energy potential'; year: 2009; author: European Environment Agency | Derived from the study 'Europe's onshore and offshore wind energy potential'; year: 2009; author: European Environment Agency | Derived from the study 'Europe's onshore and offshore wind energy potential'; year: 2009; author: European Environment Agency | Derived from the study 'Europe's onshore and offshore wind energy potential'; year: 2009; author: European Environment Agency | Derived from the study 'Europe's onshore and offshore wind energy potential'; year: 2009; author: European Environment Agency | Derived from the study 'Europe's onshore and offshore wind energy potential'; year: 2009; author: European Environment Agency | Summation of all EU27 countries, derived from the study 'Europe's onshore and offshore wind energy potential'; year: 2009; author: European Environment Agency

## Input_Ninja_flh_renewable
Key | AT | BE | BG | HR | CY | CZ | DK | EE | FI | FR | DE | EL | HU | IE | IT | LV | LT | LU | NL | PL | PT | RO | SK | SI | ES | SE | UK | MT | EU | commit_AT | commit_BE | commit_BG | commit_HR | commit_CY | commit_CZ | commit_DK | commit_EE | commit_FI | commit_FR | commit_DE | commit_EL | commit_HU | commit_IE | commit_IT | commit_LV | commit_LT | commit_LU | commit_NL | commit_PL | commit_PT | commit_RO | commit_SK | commit_SI | commit_ES | commit_SE | commit_UK | commit_MT | commit_EU
input_solar_panels_roofs_and_parks_full_load_hours | 948.7775 | 869.4526 | 1063.4852 | 985.7758 | 1199.9112 | 927.5629 | 777.9945 | 751.9638 | 669.3194 | 974.8152 | 867.9709 | 1113.7737 | 951.4125 | 746.2966 | 1066.8602 | 751.1048 | 794.3406 | 901.2123 | 867 | 850.7321 | 1176.1086 | 980.2916 | 931.8024 | 959.3633 | 1185.6852 | 685.2001 | 754.5111 | 1556.836 | 951.4129 | Full load hours based on solar PV curve from renewables.ninja. These full load hours are scaled down to correct for non-concurrency using data for The Netherlands. For The Netherlands full load hours are calculated using data about installed capacity and production. The full load hours derived from the Renewables Ninja curve is scaled down by a factor: flh data NL / flh Renewables Ninja Netherlands. | Full load hours based on solar PV curve from renewables.ninja. These full load hours are scaled down to correct for non-concurrency using data for The Netherlands. For The Netherlands full load hours are calculated using data about installed capacity and production. The full load hours derived from the Renewables Ninja curve is scaled down by a factor: flh data NL / flh Renewables Ninja Netherlands. | Full load hours based on solar PV curve from renewables.ninja. These full load hours are scaled down to correct for non-concurrency using data for The Netherlands. For The Netherlands full load hours are calculated using data about installed capacity and production. The full load hours derived from the Renewables Ninja curve is scaled down by a factor: flh data NL / flh Renewables Ninja Netherlands. | Full load hours based on solar PV curve from renewables.ninja. These full load hours are scaled down to correct for non-concurrency using data for The Netherlands. For The Netherlands full load hours are calculated using data about installed capacity and production. The full load hours derived from the Renewables Ninja curve is scaled down by a factor: flh data NL / flh Renewables Ninja Netherlands. | Full load hours based on solar PV curve from renewables.ninja. These full load hours are scaled down to correct for non-concurrency using data for The Netherlands. For The Netherlands full load hours are calculated using data about installed capacity and production. The full load hours derived from the Renewables Ninja curve is scaled down by a factor: flh data NL / flh Renewables Ninja Netherlands. | Full load hours based on solar PV curve from renewables.ninja. These full load hours are scaled down to correct for non-concurrency using data for The Netherlands. For The Netherlands full load hours are calculated using data about installed capacity and production. The full load hours derived from the Renewables Ninja curve is scaled down by a factor: flh data NL / flh Renewables Ninja Netherlands. | Full load hours based on solar PV curve from renewables.ninja. These full load hours are scaled down to correct for non-concurrency using data for The Netherlands. For The Netherlands full load hours are calculated using data about installed capacity and production. The full load hours derived from the Renewables Ninja curve is scaled down by a factor: flh data NL / flh Renewables Ninja Netherlands. | Full load hours based on solar PV curve from renewables.ninja. These full load hours are scaled down to correct for non-concurrency using data for The Netherlands. For The Netherlands full load hours are calculated using data about installed capacity and production. The full load hours derived from the Renewables Ninja curve is scaled down by a factor: flh data NL / flh Renewables Ninja Netherlands. | Full load hours based on solar PV curve from renewables.ninja. These full load hours are scaled down to correct for non-concurrency using data for The Netherlands. For The Netherlands full load hours are calculated using data about installed capacity and production. The full load hours derived from the Renewables Ninja curve is scaled down by a factor: flh data NL / flh Renewables Ninja Netherlands. | Full load hours based on solar PV curve from renewables.ninja. These full load hours are scaled down to correct for non-concurrency using data for The Netherlands. For The Netherlands full load hours are calculated using data about installed capacity and production. The full load hours derived from the Renewables Ninja curve is scaled down by a factor: flh data NL / flh Renewables Ninja Netherlands. | Full load hours based on solar PV curve from renewables.ninja. These full load hours are scaled down to correct for non-concurrency using data for The Netherlands. For The Netherlands full load hours are calculated using data about installed capacity and production. The full load hours derived from the Renewables Ninja curve is scaled down by a factor: flh data NL / flh Renewables Ninja Netherlands. | Full load hours based on solar PV curve from renewables.ninja. These full load hours are scaled down to correct for non-concurrency using data for The Netherlands. For The Netherlands full load hours are calculated using data about installed capacity and production. The full load hours derived from the Renewables Ninja curve is scaled down by a factor: flh data NL / flh Renewables Ninja Netherlands. | Full load hours based on solar PV curve from renewables.ninja. These full load hours are scaled down to correct for non-concurrency using data for The Netherlands. For The Netherlands full load hours are calculated using data about installed capacity and production. The full load hours derived from the Renewables Ninja curve is scaled down by a factor: flh data NL / flh Renewables Ninja Netherlands. | Full load hours based on solar PV curve from renewables.ninja. These full load hours are scaled down to correct for non-concurrency using data for The Netherlands. For The Netherlands full load hours are calculated using data about installed capacity and production. The full load hours derived from the Renewables Ninja curve is scaled down by a factor: flh data NL / flh Renewables Ninja Netherlands. | Full load hours based on solar PV curve from renewables.ninja. These full load hours are scaled down to correct for non-concurrency using data for The Netherlands. For The Netherlands full load hours are calculated using data about installed capacity and production. The full load hours derived from the Renewables Ninja curve is scaled down by a factor: flh data NL / flh Renewables Ninja Netherlands. | Full load hours based on solar PV curve from renewables.ninja. These full load hours are scaled down to correct for non-concurrency using data for The Netherlands. For The Netherlands full load hours are calculated using data about installed capacity and production. The full load hours derived from the Renewables Ninja curve is scaled down by a factor: flh data NL / flh Renewables Ninja Netherlands. | Full load hours based on solar PV curve from renewables.ninja. These full load hours are scaled down to correct for non-concurrency using data for The Netherlands. For The Netherlands full load hours are calculated using data about installed capacity and production. The full load hours derived from the Renewables Ninja curve is scaled down by a factor: flh data NL / flh Renewables Ninja Netherlands. | Full load hours based on solar PV curve from renewables.ninja. These full load hours are scaled down to correct for non-concurrency using data for The Netherlands. For The Netherlands full load hours are calculated using data about installed capacity and production. The full load hours derived from the Renewables Ninja curve is scaled down by a factor: flh data NL / flh Renewables Ninja Netherlands. | Full load hours based on solar PV curve from renewables.ninja. These full load hours are scaled down to correct for non-concurrency using data for The Netherlands. For The Netherlands full load hours are calculated using data about installed capacity and production. The full load hours derived from the Renewables Ninja curve is scaled down by a factor: flh data NL / flh Renewables Ninja Netherlands. | Full load hours based on solar PV curve from renewables.ninja. These full load hours are scaled down to correct for non-concurrency using data for The Netherlands. For The Netherlands full load hours are calculated using data about installed capacity and production. The full load hours derived from the Renewables Ninja curve is scaled down by a factor: flh data NL / flh Renewables Ninja Netherlands. | Full load hours based on solar PV curve from renewables.ninja. These full load hours are scaled down to correct for non-concurrency using data for The Netherlands. For The Netherlands full load hours are calculated using data about installed capacity and production. The full load hours derived from the Renewables Ninja curve is scaled down by a factor: flh data NL / flh Renewables Ninja Netherlands. | Full load hours based on solar PV curve from renewables.ninja. These full load hours are scaled down to correct for non-concurrency using data for The Netherlands. For The Netherlands full load hours are calculated using data about installed capacity and production. The full load hours derived from the Renewables Ninja curve is scaled down by a factor: flh data NL / flh Renewables Ninja Netherlands. | Full load hours based on solar PV curve from renewables.ninja. These full load hours are scaled down to correct for non-concurrency using data for The Netherlands. For The Netherlands full load hours are calculated using data about installed capacity and production. The full load hours derived from the Renewables Ninja curve is scaled down by a factor: flh data NL / flh Renewables Ninja Netherlands. | Full load hours based on solar PV curve from renewables.ninja. These full load hours are scaled down to correct for non-concurrency using data for The Netherlands. For The Netherlands full load hours are calculated using data about installed capacity and production. The full load hours derived from the Renewables Ninja curve is scaled down by a factor: flh data NL / flh Renewables Ninja Netherlands. | Full load hours based on solar PV curve from renewables.ninja. These full load hours are scaled down to correct for non-concurrency using data for The Netherlands. For The Netherlands full load hours are calculated using data about installed capacity and production. The full load hours derived from the Renewables Ninja curve is scaled down by a factor: flh data NL / flh Renewables Ninja Netherlands. | Full load hours based on solar PV curve from renewables.ninja. These full load hours are scaled down to correct for non-concurrency using data for The Netherlands. For The Netherlands full load hours are calculated using data about installed capacity and production. The full load hours derived from the Renewables Ninja curve is scaled down by a factor: flh data NL / flh Renewables Ninja Netherlands. | Full load hours based on solar PV curve from renewables.ninja. These full load hours are scaled down to correct for non-concurrency using data for The Netherlands. For The Netherlands full load hours are calculated using data about installed capacity and production. The full load hours derived from the Renewables Ninja curve is scaled down by a factor: flh data NL / flh Renewables Ninja Netherlands. | Full load hours based on solar PV curve from renewables.ninja. These full load hours are scaled down to correct for non-concurrency using data for The Netherlands. For The Netherlands full load hours are calculated using data about installed capacity and production. The full load hours derived from the Renewables Ninja curve is scaled down by a factor: flh data NL / flh Renewables Ninja Netherlands. | Weighted average of all EU27 countries based on electricity production (full load hours per country were based on curves from renewables.ninja.)
energy_heat_solar_thermal_full_load_hours | 1012.3 | 938.8 | 1309 | 1137.2 | 1475.9 | 980 | 787.1 | 728.1 | 504 | 1109.5 | 913.2 | 1475.9 | 1050.7 | 719.3 | 1282.5 | 740.5 | 791.7 | 983.8 | 899.2 | 881.7 | 1547 | 1120.1 | 987.4 | 1061 | 1550.6 | 543.4 | 722.7 | 1282.5 | 795.0485 | Full load hours based on global horizontal irradiation (GHI) data from renewables.ninja. This GHI data is converted to solar thermal production. For more information see: https://github.com/quintel/etdataset-public/blob/master/curves/supply/solar_thermal/script/README.md | Full load hours based on global horizontal irradiation (GHI) data from renewables.ninja. This GHI data is converted to solar thermal production. For more information see: https://github.com/quintel/etdataset-public/blob/master/curves/supply/solar_thermal/script/README.md | Full load hours based on global horizontal irradiation (GHI) data from renewables.ninja. This GHI data is converted to solar thermal production. For more information see: https://github.com/quintel/etdataset-public/blob/master/curves/supply/solar_thermal/script/README.md | Full load hours based on global horizontal irradiation (GHI) data from renewables.ninja. This GHI data is converted to solar thermal production. For more information see: https://github.com/quintel/etdataset-public/blob/master/curves/supply/solar_thermal/script/README.md | Full load hours based on global horizontal irradiation (GHI) data from renewables.ninja. This GHI data is converted to solar thermal production. For more information see: https://github.com/quintel/etdataset-public/blob/master/curves/supply/solar_thermal/script/README.md. Renewables.ninja does not have GHI for Cyprus, so GHI of Greece is used. | Full load hours based on global horizontal irradiation (GHI) data from renewables.ninja. This GHI data is converted to solar thermal production. For more information see: https://github.com/quintel/etdataset-public/blob/master/curves/supply/solar_thermal/script/README.md | Full load hours based on global horizontal irradiation (GHI) data from renewables.ninja. This GHI data is converted to solar thermal production. For more information see: https://github.com/quintel/etdataset-public/blob/master/curves/supply/solar_thermal/script/README.md | Full load hours based on global horizontal irradiation (GHI) data from renewables.ninja. This GHI data is converted to solar thermal production. For more information see: https://github.com/quintel/etdataset-public/blob/master/curves/supply/solar_thermal/script/README.md | Full load hours based on global horizontal irradiation (GHI) data from renewables.ninja. This GHI data is converted to solar thermal production. For more information see: https://github.com/quintel/etdataset-public/blob/master/curves/supply/solar_thermal/script/README.md | Full load hours based on global horizontal irradiation (GHI) data from renewables.ninja. This GHI data is converted to solar thermal production. For more information see: https://github.com/quintel/etdataset-public/blob/master/curves/supply/solar_thermal/script/README.md | Full load hours based on global horizontal irradiation (GHI) data from renewables.ninja. This GHI data is converted to solar thermal production. For more information see: https://github.com/quintel/etdataset-public/blob/master/curves/supply/solar_thermal/script/README.md | Full load hours based on global horizontal irradiation (GHI) data from renewables.ninja. This GHI data is converted to solar thermal production. For more information see: https://github.com/quintel/etdataset-public/blob/master/curves/supply/solar_thermal/script/README.md | Full load hours based on global horizontal irradiation (GHI) data from renewables.ninja. This GHI data is converted to solar thermal production. For more information see: https://github.com/quintel/etdataset-public/blob/master/curves/supply/solar_thermal/script/README.md | Full load hours based on global horizontal irradiation (GHI) data from renewables.ninja. This GHI data is converted to solar thermal production. For more information see: https://github.com/quintel/etdataset-public/blob/master/curves/supply/solar_thermal/script/README.md | Full load hours based on global horizontal irradiation (GHI) data from renewables.ninja. This GHI data is converted to solar thermal production. For more information see: https://github.com/quintel/etdataset-public/blob/master/curves/supply/solar_thermal/script/README.md | Full load hours based on global horizontal irradiation (GHI) data from renewables.ninja. This GHI data is converted to solar thermal production. For more information see: https://github.com/quintel/etdataset-public/blob/master/curves/supply/solar_thermal/script/README.md | Full load hours based on global horizontal irradiation (GHI) data from renewables.ninja. This GHI data is converted to solar thermal production. For more information see: https://github.com/quintel/etdataset-public/blob/master/curves/supply/solar_thermal/script/README.md | Full load hours based on global horizontal irradiation (GHI) data from renewables.ninja. This GHI data is converted to solar thermal production. For more information see: https://github.com/quintel/etdataset-public/blob/master/curves/supply/solar_thermal/script/README.md | Full load hours based on global horizontal irradiation (GHI) data from renewables.ninja. This GHI data is converted to solar thermal production. For more information see: https://github.com/quintel/etdataset-public/blob/master/curves/supply/solar_thermal/script/README.md | Full load hours based on global horizontal irradiation (GHI) data from renewables.ninja. This GHI data is converted to solar thermal production. For more information see: https://github.com/quintel/etdataset-public/blob/master/curves/supply/solar_thermal/script/README.md | Full load hours based on global horizontal irradiation (GHI) data from renewables.ninja. This GHI data is converted to solar thermal production. For more information see: https://github.com/quintel/etdataset-public/blob/master/curves/supply/solar_thermal/script/README.md | Full load hours based on global horizontal irradiation (GHI) data from renewables.ninja. This GHI data is converted to solar thermal production. For more information see: https://github.com/quintel/etdataset-public/blob/master/curves/supply/solar_thermal/script/README.md | Full load hours based on global horizontal irradiation (GHI) data from renewables.ninja. This GHI data is converted to solar thermal production. For more information see: https://github.com/quintel/etdataset-public/blob/master/curves/supply/solar_thermal/script/README.md | Full load hours based on global horizontal irradiation (GHI) data from renewables.ninja. This GHI data is converted to solar thermal production. For more information see: https://github.com/quintel/etdataset-public/blob/master/curves/supply/solar_thermal/script/README.md | Full load hours based on global horizontal irradiation (GHI) data from renewables.ninja. This GHI data is converted to solar thermal production. For more information see: https://github.com/quintel/etdataset-public/blob/master/curves/supply/solar_thermal/script/README.md | Full load hours based on global horizontal irradiation (GHI) data from renewables.ninja. This GHI data is converted to solar thermal production. For more information see: https://github.com/quintel/etdataset-public/blob/master/curves/supply/solar_thermal/script/README.md | Full load hours based on global horizontal irradiation (GHI) data from renewables.ninja. This GHI data is converted to solar thermal production. For more information see: https://github.com/quintel/etdataset-public/blob/master/curves/supply/solar_thermal/script/README.md | Full load hours based on global horizontal irradiation (GHI) data from renewables.ninja. This GHI data is converted to solar thermal production. For more information see: https://github.com/quintel/etdataset-public/blob/master/curves/supply/solar_thermal/script/README.md | Weighted average of all EU27 countries based on electricity production (full load hours per country were based on curves from renewables.ninja.)
energy_power_wind_turbine_inland_full_load_hours | 2413.5576 | 2205.431 | 1869.5268 | 1332.5665 | 1037.8417 | 2004.8079 | 2249.3514 | 2169.0111 | 2766.0187 | 2246.0983 | 1712.2049 | 2333.8093 | 2260.9465 | 2511.0937 | 1787.8463 | 2261.1982 | 2447.5885 | 2245.5085 | 2112.5766 | 2231.6913 | 2434.508 | 1994.4057 | 1429.6557 | 733.3525 | 2429.7544 | 4189.6761 | 2223.3584 | 1787.8463 | 2101.2655 | Full load hours based on wind curves from renewables.ninja. | Full load hours based on wind curves from renewables.ninja. | Full load hours based on wind curves from renewables.ninja. | Full load hours based on wind curves from renewables.ninja. | Full load hours based on wind curves from renewables.ninja. | Full load hours based on wind curves from renewables.ninja. | Full load hours based on wind curves from renewables.ninja. | Full load hours based on wind curves from renewables.ninja. | Full load hours based on wind curves from renewables.ninja. | Full load hours based on wind curves from renewables.ninja. | Full load hours based on wind curves from renewables.ninja. | Full load hours based on wind curves from renewables.ninja. | Full load hours based on wind curves from renewables.ninja. | Full load hours based on wind curves from renewables.ninja. | Full load hours based on wind curves from renewables.ninja. | Full load hours based on wind curves from renewables.ninja. | Full load hours based on wind curves from renewables.ninja. | Full load hours based on wind curves from renewables.ninja. | Full load hours based on wind curves from renewables.ninja. | Full load hours based on wind curves from renewables.ninja. | Full load hours based on wind curves from renewables.ninja. | Full load hours based on wind curves from renewables.ninja. | Full load hours based on wind curves from renewables.ninja. | Full load hours based on wind curves from renewables.ninja. | Full load hours based on wind curves from renewables.ninja. | Full load hours based on wind curves from renewables.ninja. | Full load hours based on wind curves from renewables.ninja. | Full load hours based on wind curves from renewables.ninja. | Weighted average of all EU27 countries based on electricity production (full load hours per country were based on curves from renewables.ninja.)
energy_power_wind_turbine_coastal_full_load_hours | 2413.5576 | 2714.7834 | 1869.5268 | 1332.5665 | 1037.8417 | 2004.8079 | 3148.1839 | 2169.0111 | 3074.6146 | 4042.6551 | 2951.7815 | 2333.8093 | 2260.9465 | 2600.4235 | 1787.8463 | 2261.1982 | 2447.5885 | 2245.5085 | 2840.0839 | 2231.6913 | 2434.508 | 1994.4057 | 1429.6557 | 733.3525 | 2429.7544 | 4189.6761 | 2223.3584 | 1787.8463 | 2951.1932 | Full load hours based on wind curves from renewables.ninja. | Full load hours based on wind curves from renewables.ninja. | Full load hours based on wind curves from renewables.ninja. | Full load hours based on wind curves from renewables.ninja. | Full load hours based on wind curves from renewables.ninja. | Full load hours based on wind curves from renewables.ninja. | Full load hours based on wind curves from renewables.ninja. | Full load hours based on wind curves from renewables.ninja. | Full load hours based on wind curves from renewables.ninja. | Full load hours based on wind curves from renewables.ninja. | Full load hours based on wind curves from renewables.ninja. | Full load hours based on wind curves from renewables.ninja. | Full load hours based on wind curves from renewables.ninja. | Full load hours based on wind curves from renewables.ninja. | Full load hours based on wind curves from renewables.ninja. | Full load hours based on wind curves from renewables.ninja. | Full load hours based on wind curves from renewables.ninja. | Full load hours based on wind curves from renewables.ninja. | Full load hours based on wind curves from renewables.ninja. | Full load hours based on wind curves from renewables.ninja. | Full load hours based on wind curves from renewables.ninja. | Full load hours based on wind curves from renewables.ninja. | Full load hours based on wind curves from renewables.ninja. | Full load hours based on wind curves from renewables.ninja. | Full load hours based on wind curves from renewables.ninja. | Full load hours based on wind curves from renewables.ninja. | Full load hours based on wind curves from renewables.ninja. | Full load hours based on wind curves from renewables.ninja. | Weighted average of all EU27 countries based on electricity production (full load hours per country were based on curves from renewables.ninja.)
energy_power_wind_turbine_offshore_full_load_hours | 2413.5576 | 2714.7834 | 1869.5268 | 1332.5665 | 1037.8417 | 2004.8079 | 3148.1839 | 2169.0111 | 3074.6146 | 4042.6551 | 2951.7815 | 2333.8093 | 2260.9465 | 2600.4235 | 1787.8463 | 2261.1982 | 2447.5885 | 2245.5085 | 2840.0839 | 2231.6913 | 2434.508 | 1994.4057 | 1429.6557 | 733.3525 | 2429.7544 | 4189.6761 | 2223.3584 | 1787.8463 | 2951.1932 | Full load hours based on wind curves from renewables.ninja. | Full load hours based on wind curves from renewables.ninja. | Full load hours based on wind curves from renewables.ninja. | Full load hours based on wind curves from renewables.ninja. | Full load hours based on wind curves from renewables.ninja. | Full load hours based on wind curves from renewables.ninja. | Full load hours based on wind curves from renewables.ninja. | Full load hours based on wind curves from renewables.ninja. | Full load hours based on wind curves from renewables.ninja. | Full load hours based on wind curves from renewables.ninja. | Full load hours based on wind curves from renewables.ninja. | Full load hours based on wind curves from renewables.ninja. | Full load hours based on wind curves from renewables.ninja. | Full load hours based on wind curves from renewables.ninja. | Full load hours based on wind curves from renewables.ninja. | Full load hours based on wind curves from renewables.ninja. | Full load hours based on wind curves from renewables.ninja. | Full load hours based on wind curves from renewables.ninja. | Full load hours based on wind curves from renewables.ninja. | Full load hours based on wind curves from renewables.ninja. | Full load hours based on wind curves from renewables.ninja. | Full load hours based on wind curves from renewables.ninja. | Full load hours based on wind curves from renewables.ninja. | Full load hours based on wind curves from renewables.ninja. | Full load hours based on wind curves from renewables.ninja. | Full load hours based on wind curves from renewables.ninja. | Full load hours based on wind curves from renewables.ninja. | Full load hours based on wind curves from renewables.ninja. | Weighted average of all EU27 countries based on electricity production (full load hours per country were based on curves from renewables.ninja.)

## Input_ENSPRESO_solar_roof
Key | Value | AT | BE | BG | CY | CZ | DE | DK | EE | ES | FI | FR | UK | EL | HR | HU | IE | IT | LT | LU | LV | NL | PL | PT | RO | SE | SI | SK | MT | EU | commit_AT | commit_BE | commit_BG | commit_CY | commit_CZ | commit_DE | commit_DK | commit_EE | commit_ES | commit_FI | commit_FR | commit_UK | commit_EL | commit_HR | commit_HU | commit_IE | commit_IT | commit_LT | commit_LU | commit_LV | commit_NL | commit_PL | commit_PT | commit_RO | commit_SE | commit_SI | commit_SK | commit_MT | commit_EU
name | name | Austria | Belgium | Bulgaria | Cyprus | Czechia | Germany | Denmark | Estonia | Spain | Finland | France | United Kingdom | Greece | Croatia | Hungary | Ireland | Italy | Lithuania | Luxembourg | Latvia | Netherlands | Poland | Portugal | Romania | Sweden | Slovenia | Slovakia | Malta | Europe
residences_roof_surface_available_for_pv | km2 | 37.8007 | 50.8562 | 34.984 | 4.3398 | 47.719 | 343.9377 | 26.5848 | 6.2683 | 178.3695 | 27.1518 | 284.7294 | 261.3492 | 43.8762 | 18.2812 | 46.3014 | 19.8716 | 245.0632 | 14.9717 | 2.3366 | 9.1744 | 68.8541 | 158.5234 | 41.9915 | 93.5721 | 46.1136 | 8.3599 | 24.3346 | 1.709 | 1886.0755 | Derived from ENSPRESO (an EU wide open-dataset on energy potentials); year: 2019; author: Joint Research Centre (JRC) | Derived from ENSPRESO (an EU wide open-dataset on energy potentials); year: 2019; author: Joint Research Centre (JRC) | Derived from ENSPRESO (an EU wide open-dataset on energy potentials); year: 2019; author: Joint Research Centre (JRC) | Derived from ENSPRESO (an EU wide open-dataset on energy potentials); year: 2019; author: Joint Research Centre (JRC) | Derived from ENSPRESO (an EU wide open-dataset on energy potentials); year: 2019; author: Joint Research Centre (JRC) | Derived from ENSPRESO (an EU wide open-dataset on energy potentials); year: 2019; author: Joint Research Centre (JRC) | Derived from ENSPRESO (an EU wide open-dataset on energy potentials); year: 2019; author: Joint Research Centre (JRC) | Derived from ENSPRESO (an EU wide open-dataset on energy potentials); year: 2019; author: Joint Research Centre (JRC) | Derived from ENSPRESO (an EU wide open-dataset on energy potentials); year: 2019; author: Joint Research Centre (JRC) | Derived from ENSPRESO (an EU wide open-dataset on energy potentials); year: 2019; author: Joint Research Centre (JRC) | Derived from ENSPRESO (an EU wide open-dataset on energy potentials); year: 2019; author: Joint Research Centre (JRC) | Derived from ENSPRESO (an EU wide open-dataset on energy potentials); year: 2019; author: Joint Research Centre (JRC) | Derived from ENSPRESO (an EU wide open-dataset on energy potentials); year: 2019; author: Joint Research Centre (JRC) | Derived from ENSPRESO (an EU wide open-dataset on energy potentials); year: 2019; author: Joint Research Centre (JRC) | Derived from ENSPRESO (an EU wide open-dataset on energy potentials); year: 2019; author: Joint Research Centre (JRC) | Derived from ENSPRESO (an EU wide open-dataset on energy potentials); year: 2019; author: Joint Research Centre (JRC) | Derived from ENSPRESO (an EU wide open-dataset on energy potentials); year: 2019; author: Joint Research Centre (JRC) | Derived from ENSPRESO (an EU wide open-dataset on energy potentials); year: 2019; author: Joint Research Centre (JRC) | Derived from ENSPRESO (an EU wide open-dataset on energy potentials); year: 2019; author: Joint Research Centre (JRC) | Derived from ENSPRESO (an EU wide open-dataset on energy potentials); year: 2019; author: Joint Research Centre (JRC) | Derived from ENSPRESO (an EU wide open-dataset on energy potentials); year: 2019; author: Joint Research Centre (JRC) | Derived from ENSPRESO (an EU wide open-dataset on energy potentials); year: 2019; author: Joint Research Centre (JRC) | Derived from ENSPRESO (an EU wide open-dataset on energy potentials); year: 2019; author: Joint Research Centre (JRC) | Derived from ENSPRESO (an EU wide open-dataset on energy potentials); year: 2019; author: Joint Research Centre (JRC) | Derived from ENSPRESO (an EU wide open-dataset on energy potentials); year: 2019; author: Joint Research Centre (JRC) | Derived from ENSPRESO (an EU wide open-dataset on energy potentials); year: 2019; author: Joint Research Centre (JRC) | Derived from ENSPRESO (an EU wide open-dataset on energy potentials); year: 2019; author: Joint Research Centre (JRC) | Derived from ENSPRESO (an EU wide open-dataset on energy potentials); year: 2019; author: Joint Research Centre (JRC) | Summation of all EU27 countries, derived from ENSPRESO (an EU wide open-dataset on energy potentials); year: 2019; author: Joint Research Centre (JRC)
buildings_roof_surface_available_for_pv | km2 | 41.902 | 56.0344 | 37.7341 | 4.1837 | 52.0972 | 399.8407 | 28.5077 | 6.4916 | 185.0497 | 27.8686 | 315.8186 | 311.718 | 45.9152 | 22.9128 | 49.7849 | 24.8797 | 258.508 | 14.3753 | 3.006 | 10.1727 | 80.1868 | 202.2427 | 45.9409 | 96.9093 | 48.9621 | 10.8066 | 28.1108 | 1.7118 | 2099.954 | Derived from ENSPRESO (an EU wide open-dataset on energy potentials); year: 2019; author: Joint Research Centre (JRC) | Derived from ENSPRESO (an EU wide open-dataset on energy potentials); year: 2019; author: Joint Research Centre (JRC) | Derived from ENSPRESO (an EU wide open-dataset on energy potentials); year: 2019; author: Joint Research Centre (JRC) | Derived from ENSPRESO (an EU wide open-dataset on energy potentials); year: 2019; author: Joint Research Centre (JRC) | Derived from ENSPRESO (an EU wide open-dataset on energy potentials); year: 2019; author: Joint Research Centre (JRC) | Derived from ENSPRESO (an EU wide open-dataset on energy potentials); year: 2019; author: Joint Research Centre (JRC) | Derived from ENSPRESO (an EU wide open-dataset on energy potentials); year: 2019; author: Joint Research Centre (JRC) | Derived from ENSPRESO (an EU wide open-dataset on energy potentials); year: 2019; author: Joint Research Centre (JRC) | Derived from ENSPRESO (an EU wide open-dataset on energy potentials); year: 2019; author: Joint Research Centre (JRC) | Derived from ENSPRESO (an EU wide open-dataset on energy potentials); year: 2019; author: Joint Research Centre (JRC) | Derived from ENSPRESO (an EU wide open-dataset on energy potentials); year: 2019; author: Joint Research Centre (JRC) | Derived from ENSPRESO (an EU wide open-dataset on energy potentials); year: 2019; author: Joint Research Centre (JRC) | Derived from ENSPRESO (an EU wide open-dataset on energy potentials); year: 2019; author: Joint Research Centre (JRC) | Derived from ENSPRESO (an EU wide open-dataset on energy potentials); year: 2019; author: Joint Research Centre (JRC) | Derived from ENSPRESO (an EU wide open-dataset on energy potentials); year: 2019; author: Joint Research Centre (JRC) | Derived from ENSPRESO (an EU wide open-dataset on energy potentials); year: 2019; author: Joint Research Centre (JRC) | Derived from ENSPRESO (an EU wide open-dataset on energy potentials); year: 2019; author: Joint Research Centre (JRC) | Derived from ENSPRESO (an EU wide open-dataset on energy potentials); year: 2019; author: Joint Research Centre (JRC) | Derived from ENSPRESO (an EU wide open-dataset on energy potentials); year: 2019; author: Joint Research Centre (JRC) | Derived from ENSPRESO (an EU wide open-dataset on energy potentials); year: 2019; author: Joint Research Centre (JRC) | Derived from ENSPRESO (an EU wide open-dataset on energy potentials); year: 2019; author: Joint Research Centre (JRC) | Derived from ENSPRESO (an EU wide open-dataset on energy potentials); year: 2019; author: Joint Research Centre (JRC) | Derived from ENSPRESO (an EU wide open-dataset on energy potentials); year: 2019; author: Joint Research Centre (JRC) | Derived from ENSPRESO (an EU wide open-dataset on energy potentials); year: 2019; author: Joint Research Centre (JRC) | Derived from ENSPRESO (an EU wide open-dataset on energy potentials); year: 2019; author: Joint Research Centre (JRC) | Derived from ENSPRESO (an EU wide open-dataset on energy potentials); year: 2019; author: Joint Research Centre (JRC) | Derived from ENSPRESO (an EU wide open-dataset on energy potentials); year: 2019; author: Joint Research Centre (JRC) | Derived from ENSPRESO (an EU wide open-dataset on energy potentials); year: 2019; author: Joint Research Centre (JRC) | Summation of all EU27 countries, derived from ENSPRESO (an EU wide open-dataset on energy potentials); year: 2019; author: Joint Research Centre (JRC)

## Input_Eurostat_land_area
Key | Unit | AT | BE | BG | CY | CZ | DE | DK | EE | ES | FI | FR | UK | EL | HR | HU | IE | IT | LT | LU | LV | NL | PL | PT | RO | SE | SI | SK | MT | EU | commit_AT | commit_BE | commit_BG | commit_CY | commit_CZ | commit_DE | commit_DK | commit_EE | commit_ES | commit_FI | commit_FR | commit_UK | commit_EL | commit_HR | commit_HU | commit_IE | commit_IT | commit_LT | commit_LU | commit_LV | commit_NL | commit_PL | commit_PT | commit_RO | commit_SE | commit_SI | commit_SK | commit_MT | commit_EU
name | name | Austria | Belgium | Bulgaria | Cyprus | Czechia | Germany | Denmark | Estonia | Spain | Finland | France | United Kingdom | Greece | Croatia | Hungary | Ireland | Italy | Lithuania | Luxembourg | Latvia | Netherlands | Poland | Portugal | Romania | Sweden | Slovenia | Slovakia | Malta | Europe
areable_land | km2 | 27458 | 15620 | 47471 | 3363 | 38739 | 179636 | 27363 | 11096 | 210030 | 25462 | 286979 | 132904 | 48529 | 15574 | 56588 | 43562 | 128507 | 32772 | 1341 | 19451 | 20377 | 157253 | 27921 | 131081 | 33143 | 5549 | 19946 | 133 | 1614944 | Derived from Eurostat database, regards all agricultural land; year: 2018; author: Eurostat | Derived from Eurostat database, regards all agricultural land; year: 2018; author: Eurostat | Derived from Eurostat database, regards all agricultural land; year: 2018; author: Eurostat | Derived from Eurostat database, regards all agricultural land; year: 2018; author: Eurostat | Derived from Eurostat database, regards all agricultural land; year: 2018; author: Eurostat | Derived from Eurostat database, regards all agricultural land; year: 2018; author: Eurostat | Derived from Eurostat database, regards all agricultural land; year: 2018; author: Eurostat | Derived from Eurostat database, regards all agricultural land; year: 2018; author: Eurostat | Derived from Eurostat database, regards all agricultural land; year: 2018; author: Eurostat | Derived from Eurostat database, regards all agricultural land; year: 2018; author: Eurostat | Derived from Eurostat database, regards all agricultural land; year: 2018; author: Eurostat | Derived from Eurostat database, regards all agricultural land; year: 2018; author: Eurostat | Derived from Eurostat database, regards all agricultural land; year: 2018; author: Eurostat | Derived from Eurostat database, regards all agricultural land; year: 2018; author: Eurostat | Derived from Eurostat database, regards all agricultural land; year: 2018; author: Eurostat | Derived from Eurostat database, regards all agricultural land; year: 2018; author: Eurostat | Derived from Eurostat database, regards all agricultural land; year: 2018; author: Eurostat | Derived from Eurostat database, regards all agricultural land; year: 2018; author: Eurostat | Derived from Eurostat database, regards all agricultural land; year: 2018; author: Eurostat | Derived from Eurostat database, regards all agricultural land; year: 2018; author: Eurostat | Derived from Eurostat database, regards all agricultural land; year: 2018; author: Eurostat | Derived from Eurostat database, regards all agricultural land; year: 2018; author: Eurostat | Derived from Eurostat database, regards all agricultural land; year: 2018; author: Eurostat | Derived from Eurostat database, regards all agricultural land; year: 2018; author: Eurostat | Derived from Eurostat database, regards all agricultural land; year: 2018; author: Eurostat | Derived from Eurostat database, regards all agricultural land; year: 2018; author: Eurostat | Derived from Eurostat database, regards all agricultural land; year: 2018; author: Eurostat | Derived from Eurostat database, regards all agricultural land; year: 2018; author: Eurostat | Summation of all EU27 countries, derived from Eurostat database, regards all agricultural land; year: 2018; author: Eurostat
total_land_area | km3 | 83878 | 30666 | 110996 | 9253 | 78871 | 357569 | 42925 | 45336 | 498502 | 338411 | 549060 | 244381 | 131694 | 56594 | 93012 | 69947 | 302073 | 65284 | 2595 | 64586 | 37378 | 311928 | 89103 | 238398 | 447424 | 20273 | 49035 | 316 | 4125107 | Derived from Eurostat database; year: 2018; author: Eurostat | Derived from Eurostat database; year: 2018; author: Eurostat | Derived from Eurostat database; year: 2018; author: Eurostat | Derived from Eurostat database; year: 2018; author: Eurostat | Derived from Eurostat database; year: 2018; author: Eurostat | Derived from Eurostat database; year: 2018; author: Eurostat | Derived from Eurostat database; year: 2018; author: Eurostat | Derived from Eurostat database; year: 2018; author: Eurostat | Derived from Eurostat database; year: 2018; author: Eurostat | Derived from Eurostat database; year: 2018; author: Eurostat | Derived from Eurostat database; year: 2018; author: Eurostat | Derived from Eurostat database; year: 2018; author: Eurostat | Derived from Eurostat database; year: 2018; author: Eurostat | Derived from Eurostat database; year: 2018; author: Eurostat | Derived from Eurostat database; year: 2018; author: Eurostat | Derived from Eurostat database; year: 2018; author: Eurostat | Derived from Eurostat database; year: 2018; author: Eurostat | Derived from Eurostat database; year: 2018; author: Eurostat | Derived from Eurostat database; year: 2018; author: Eurostat | Derived from Eurostat database; year: 2018; author: Eurostat | Derived from Eurostat database; year: 2018; author: Eurostat | Derived from Eurostat database; year: 2018; author: Eurostat | Derived from Eurostat database; year: 2018; author: Eurostat | Derived from Eurostat database; year: 2018; author: Eurostat | Derived from Eurostat database; year: 2018; author: Eurostat | Derived from Eurostat database; year: 2018; author: Eurostat | Derived from Eurostat database; year: 2018; author: Eurostat | Derived from Eurostat database; year: 2018; author: Eurostat | Summation of all EU27 countries, derived from Eurostat database, regards all agricultural land; year: 2018; author: Eurostat

## Input_Eurostat_housing_inhabita
Type | Subject | Topic | Key | Unit | AT | BE | BG | CY | CZ | DE | DK | EE | ES | FI | FR | UK | EL | HR | HU | IE | IT | LT | LU | LV | NL | PL | PT | RO | SE | SI | SK | MT | EU | commit_AT | commit_BE | commit_BG | commit_CY | commit_CZ | commit_DE | commit_DK | commit_EE | commit_ES | commit_FI | commit_FR | commit_UK | commit_EL | commit_HR | commit_HU | commit_IE | commit_IT | commit_LT | commit_LU | commit_LV | commit_NL | commit_PL | commit_PT | commit_RO | commit_SE | commit_SI | commit_SK | commit_MT | commit_EU
|  |  |  | name | Austria | Belgium | Bulgaria | Cyprus | Czechia | Germany | Denmark | Estonia | Spain | Finland | France | United Kingdom | Greece | Croatia | Hungary | Ireland | Italy | Lithuania | Luxembourg | Latvia | Netherlands | Poland | Portugal | Romania | Sweden | Slovenia | Slovakia | Malta | Europe
Dwellings | 0. General | Percentage of dwelling | input_percentage_of_apartments | % | 0.85484 | 0.4744 | 0.81208 | 0.37525 | 0.82609 | 0.77562 | 0.60533 | 0.79538 | 0.84677 | 0.5964 | 0.67131 | 0.19829 | 0.88347 | 0.50168 | 0.59816 | 0.16713 | 0.73371 | 0.86449 | 0.68205 | 0.88128 | 0.31638 | 0.77077 | 0.65695 | 0.79167 | 0.66085 | 0.58247 | 0.85849 | 0.59239 | 0.71925 | Derived from Eurostat, category: Flat, share of population is used here as no share of houses was available; year: 2019; author: Eurostat | Derived from Eurostat, category: Flat, share of population is used here as no share of houses was available; year: 2019; author: Eurostat | Derived from Eurostat, category: Flat, share of population is used here as no share of houses was available; year: 2019; author: Eurostat | Derived from Eurostat, category: Flat, share of population is used here as no share of houses was available; year: 2019; author: Eurostat | Derived from Eurostat, category: Flat, share of population is used here as no share of houses was available; year: 2019; author: Eurostat | Derived from Eurostat, category: Flat, share of population is used here as no share of houses was available; year: 2019; author: Eurostat | Derived from Eurostat, category: Flat, share of population is used here as no share of houses was available; year: 2019; author: Eurostat | Derived from Eurostat, category: Flat, share of population is used here as no share of houses was available; year: 2019; author: Eurostat | Derived from Eurostat, category: Flat, share of population is used here as no share of houses was available; year: 2019; author: Eurostat | Derived from Eurostat, category: Flat, share of population is used here as no share of houses was available; year: 2019; author: Eurostat | Derived from Eurostat, category: Flat, share of population is used here as no share of houses was available; year: 2019; author: Eurostat | Derived from Eurostat, category: Flat, share of population is used here as no share of houses was available; year: 2019; author: Eurostat | Derived from Eurostat, category: Flat, share of population is used here as no share of houses was available; year: 2019; author: Eurostat | Derived from Eurostat, category: Flat, share of population is used here as no share of houses was available; year: 2019; author: Eurostat | Derived from Eurostat, category: Flat, share of population is used here as no share of houses was available; year: 2019; author: Eurostat | Derived from Eurostat, category: Flat, share of population is used here as no share of houses was available; year: 2019; author: Eurostat | Derived from Eurostat, category: Flat, share of population is used here as no share of houses was available; year: 2019; author: Eurostat | Derived from Eurostat, category: Flat, share of population is used here as no share of houses was available; year: 2019; author: Eurostat | Derived from Eurostat, category: Flat, share of population is used here as no share of houses was available; year: 2019; author: Eurostat | Derived from Eurostat, category: Flat, share of population is used here as no share of houses was available; year: 2019; author: Eurostat | Derived from Eurostat, category: Flat, share of population is used here as no share of houses was available; year: 2019; author: Eurostat | Derived from Eurostat, category: Flat, share of population is used here as no share of houses was available; year: 2019; author: Eurostat | Derived from Eurostat, category: Flat, share of population is used here as no share of houses was available; year: 2019; author: Eurostat | Derived from Eurostat, category: Flat, share of population is used here as no share of houses was available; year: 2019; author: Eurostat | Derived from Eurostat, category: Flat, share of population is used here as no share of houses was available; year: 2019; author: Eurostat | Derived from Eurostat, category: Flat, share of population is used here as no share of houses was available; year: 2019; author: Eurostat | Derived from Eurostat, category: Flat, share of population is used here as no share of houses was available; year: 2019; author: Eurostat | Derived from Eurostat, category: Flat, share of population is used here as no share of houses was available; year: 2019; author: Eurostat | Derived from Eurostat, category: Flat, share of population is used here as no share of houses was available; year: 2019; author: Eurostat
Dwellings | 0. General | Percentage of dwelling | input_percentage_of_corner_houses | % | 0 | 0 | 0 | 0 | 0 | 0 | 0 | 0 | 0 | 0 | 0 | 0 | 0 | 0 | 0 | 0 | 0 | 0 | 0 | 0 | 0 | 0 | 0 | 0 | 0 | 0 | 0 | 0 | 0 | Corner houses are not a separate category in Eurostat. | Corner houses are not a separate category in Eurostat. | Corner houses are not a separate category in Eurostat. | Corner houses are not a separate category in Eurostat. | Corner houses are not a separate category in Eurostat. | Corner houses are not a separate category in Eurostat. | Corner houses are not a separate category in Eurostat. | Corner houses are not a separate category in Eurostat. | Corner houses are not a separate category in Eurostat. | Corner houses are not a separate category in Eurostat. | Corner houses are not a separate category in Eurostat. | Corner houses are not a separate category in Eurostat. | Corner houses are not a separate category in Eurostat. | Corner houses are not a separate category in Eurostat. | Corner houses are not a separate category in Eurostat. | Corner houses are not a separate category in Eurostat. | Corner houses are not a separate category in Eurostat. | Corner houses are not a separate category in Eurostat. | Corner houses are not a separate category in Eurostat. | Corner houses are not a separate category in Eurostat. | Corner houses are not a separate category in Eurostat. | Corner houses are not a separate category in Eurostat. | Corner houses are not a separate category in Eurostat. | Corner houses are not a separate category in Eurostat. | Corner houses are not a separate category in Eurostat. | Corner houses are not a separate category in Eurostat. | Corner houses are not a separate category in Eurostat. | Corner houses are not a separate category in Eurostat. | Corner houses are not a separate category in Eurostat.
Dwellings | 0. General | Percentage of dwelling | input_percentage_of_detached_houses | % | 0.083871 | 0.10922 | 0.11186 | 0.30845 | 0.11706 | 0.088643 | 0.26933 | 0.15677 | 0.052419 | 0.21337 | 0.12256 | 0.14872 | 0.065041 | 0.3569 | 0.31288 | 0.12813 | 0.14448 | 0.10047 | 0.087179 | 0.093607 | 0.086629 | 0.17765 | 0.21973 | 0.19444 | 0.23691 | 0.31443 | 0.12736 | 0.042553 | 0.12567 | Derived from Eurostat, category: Detached house, share of population is used here as no share of houses was available: Detached house; year: 2019; author: Eurostat | Derived from Eurostat, category: Detached house, share of population is used here as no share of houses was available: Detached house; year: 2019; author: Eurostat | Derived from Eurostat, category: Detached house, share of population is used here as no share of houses was available: Detached house; year: 2019; author: Eurostat | Derived from Eurostat, category: Detached house, share of population is used here as no share of houses was available: Detached house; year: 2019; author: Eurostat | Derived from Eurostat, category: Detached house, share of population is used here as no share of houses was available: Detached house; year: 2019; author: Eurostat | Derived from Eurostat, category: Detached house, share of population is used here as no share of houses was available: Detached house; year: 2019; author: Eurostat | Derived from Eurostat, category: Detached house, share of population is used here as no share of houses was available: Detached house; year: 2019; author: Eurostat | Derived from Eurostat, category: Detached house, share of population is used here as no share of houses was available: Detached house; year: 2019; author: Eurostat | Derived from Eurostat, category: Detached house, share of population is used here as no share of houses was available: Detached house; year: 2019; author: Eurostat | Derived from Eurostat, category: Detached house, share of population is used here as no share of houses was available: Detached house; year: 2019; author: Eurostat | Derived from Eurostat, category: Detached house, share of population is used here as no share of houses was available: Detached house; year: 2019; author: Eurostat | Derived from Eurostat, category: Detached house, share of population is used here as no share of houses was available: Detached house; year: 2019; author: Eurostat | Derived from Eurostat, category: Detached house, share of population is used here as no share of houses was available: Detached house; year: 2019; author: Eurostat | Derived from Eurostat, category: Detached house, share of population is used here as no share of houses was available: Detached house; year: 2019; author: Eurostat | Derived from Eurostat, category: Detached house, share of population is used here as no share of houses was available: Detached house; year: 2019; author: Eurostat | Derived from Eurostat, category: Detached house, share of population is used here as no share of houses was available: Detached house; year: 2019; author: Eurostat | Derived from Eurostat, category: Detached house, share of population is used here as no share of houses was available: Detached house; year: 2019; author: Eurostat | Derived from Eurostat, category: Detached house, share of population is used here as no share of houses was available: Detached house; year: 2019; author: Eurostat | Derived from Eurostat, category: Detached house, share of population is used here as no share of houses was available: Detached house; year: 2019; author: Eurostat | Derived from Eurostat, category: Detached house, share of population is used here as no share of houses was available: Detached house; year: 2019; author: Eurostat | Derived from Eurostat, category: Detached house, share of population is used here as no share of houses was available: Detached house; year: 2019; author: Eurostat | Derived from Eurostat, category: Detached house, share of population is used here as no share of houses was available: Detached house; year: 2019; author: Eurostat | Derived from Eurostat, category: Detached house, share of population is used here as no share of houses was available: Detached house; year: 2019; author: Eurostat | Derived from Eurostat, category: Detached house, share of population is used here as no share of houses was available: Detached house; year: 2019; author: Eurostat | Derived from Eurostat, category: Detached house, share of population is used here as no share of houses was available: Detached house; year: 2019; author: Eurostat | Derived from Eurostat, category: Detached house, share of population is used here as no share of houses was available: Detached house; year: 2019; author: Eurostat | Derived from Eurostat, category: Detached house, share of population is used here as no share of houses was available: Detached house; year: 2019; author: Eurostat | Derived from Eurostat, category: Detached house, share of population is used here as no share of houses was available: Detached house; year: 2019; author: Eurostat | Derived from Eurostat, category: Detached house, share of population is used here as no share of houses was available: Detached house; year: 2019; author: Eurostat
Dwellings | 0. General | Percentage of dwelling | input_percentage_of_semi_detached_houses | % | 0.06129 | 0.41638 | 0.076063 | 0.31631 | 0.056856 | 0.13573 | 0.12533 | 0.047855 | 0.10081 | 0.19023 | 0.20613 | 0.65299 | 0.051491 | 0.14141 | 0.088957 | 0.70474 | 0.12181 | 0.035047 | 0.23077 | 0.025114 | 0.59699 | 0.051576 | 0.12332 | 0.013889 | 0.10224 | 0.10309 | 0.014151 | 0.36506 | 0.15508 | Derived from Eurostat, category: Semi-detached house, share of population is used here as no share of houses was available; year: 2019; author: Eurostat | Derived from Eurostat, category: Semi-detached house, share of population is used here as no share of houses was available; year: 2019; author: Eurostat | Derived from Eurostat, category: Semi-detached house, share of population is used here as no share of houses was available; year: 2019; author: Eurostat | Derived from Eurostat, category: Semi-detached house, share of population is used here as no share of houses was available; year: 2019; author: Eurostat | Derived from Eurostat, category: Semi-detached house, share of population is used here as no share of houses was available; year: 2019; author: Eurostat | Derived from Eurostat, category: Semi-detached house, share of population is used here as no share of houses was available; year: 2019; author: Eurostat | Derived from Eurostat, category: Semi-detached house, share of population is used here as no share of houses was available; year: 2019; author: Eurostat | Derived from Eurostat, category: Semi-detached house, share of population is used here as no share of houses was available; year: 2019; author: Eurostat | Derived from Eurostat, category: Semi-detached house, share of population is used here as no share of houses was available; year: 2019; author: Eurostat | Derived from Eurostat, category: Semi-detached house, share of population is used here as no share of houses was available; year: 2019; author: Eurostat | Derived from Eurostat, category: Semi-detached house, share of population is used here as no share of houses was available; year: 2019; author: Eurostat | Derived from Eurostat, category: Semi-detached house, share of population is used here as no share of houses was available; year: 2019; author: Eurostat | Derived from Eurostat, category: Semi-detached house, share of population is used here as no share of houses was available; year: 2019; author: Eurostat | Derived from Eurostat, category: Semi-detached house, share of population is used here as no share of houses was available; year: 2019; author: Eurostat | Derived from Eurostat, category: Semi-detached house, share of population is used here as no share of houses was available; year: 2019; author: Eurostat | Derived from Eurostat, category: Semi-detached house, share of population is used here as no share of houses was available; year: 2019; author: Eurostat | Derived from Eurostat, category: Semi-detached house, share of population is used here as no share of houses was available; year: 2019; author: Eurostat | Derived from Eurostat, category: Semi-detached house, share of population is used here as no share of houses was available; year: 2019; author: Eurostat | Derived from Eurostat, category: Semi-detached house, share of population is used here as no share of houses was available; year: 2019; author: Eurostat | Derived from Eurostat, category: Semi-detached house, share of population is used here as no share of houses was available; year: 2019; author: Eurostat | Derived from Eurostat, category: Semi-detached house, share of population is used here as no share of houses was available; year: 2019; author: Eurostat | Derived from Eurostat, category: Semi-detached house, share of population is used here as no share of houses was available; year: 2019; author: Eurostat | Derived from Eurostat, category: Semi-detached house, share of population is used here as no share of houses was available; year: 2019; author: Eurostat | Derived from Eurostat, category: Semi-detached house, share of population is used here as no share of houses was available; year: 2019; author: Eurostat | Derived from Eurostat, category: Semi-detached house, share of population is used here as no share of houses was available; year: 2019; author: Eurostat | Derived from Eurostat, category: Semi-detached house, share of population is used here as no share of houses was available; year: 2019; author: Eurostat | Derived from Eurostat, category: Semi-detached house, share of population is used here as no share of houses was available; year: 2019; author: Eurostat | Derived from Eurostat, category: Semi-detached house, share of population is used here as no share of houses was available; year: 2019; author: Eurostat | Derived from Eurostat, category: Semi-detached house, share of population is used here as no share of houses was available; year: 2019; author: Eurostat
Dwellings | 0. General | Percentage of dwelling | input_percentage_of_terraced_houses | % | 0 | 0 | 0 | 0 | 0 | 0 | 0 | 0 | 0 | 0 | 0 | 0 | 0 | 0 | 0 | 0 | 0 | 0 | 0 | 0 | 0 | 0 | 0 | 0 | 0 | 0 | 0 | 0 | 0 | Terraced houses are not a separate category in Eurostat. | Terraced houses are not a separate category in Eurostat. | Terraced houses are not a separate category in Eurostat. | Terraced houses are not a separate category in Eurostat. | Terraced houses are not a separate category in Eurostat. | Terraced houses are not a separate category in Eurostat. | Terraced houses are not a separate category in Eurostat. | Terraced houses are not a separate category in Eurostat. | Terraced houses are not a separate category in Eurostat. | Terraced houses are not a separate category in Eurostat. | Terraced houses are not a separate category in Eurostat. | Terraced houses are not a separate category in Eurostat. | Terraced houses are not a separate category in Eurostat. | Terraced houses are not a separate category in Eurostat. | Terraced houses are not a separate category in Eurostat. | Terraced houses are not a separate category in Eurostat. | Terraced houses are not a separate category in Eurostat. | Terraced houses are not a separate category in Eurostat. | Terraced houses are not a separate category in Eurostat. | Terraced houses are not a separate category in Eurostat. | Terraced houses are not a separate category in Eurostat. | Terraced houses are not a separate category in Eurostat. | Terraced houses are not a separate category in Eurostat. | Terraced houses are not a separate category in Eurostat. | Terraced houses are not a separate category in Eurostat. | Terraced houses are not a separate category in Eurostat. | Terraced houses are not a separate category in Eurostat. | Terraced houses are not a separate category in Eurostat. | Terraced houses are not a separate category in Eurostat.
Dwellings | 0. General | Inhabitants | number_of_inhabitants | # | 8858775 | 11455519 | 7000039 | 875899 | 10649800 | 83019213 | 5806081 | 1324820 | 46937060 | 5517919 | 67290471 | 66647112 | 10724599 | 4076246 | 9772756 | 4904240 | 59816673 | 2794184 | 613894 | 1919968 | 17282163 | 37972812 | 10276617 | 19414458 | 10230185 | 2080908 | 5450421 | 493559 | 446559279 | Derived from Eurostat, population on 1 January; year: 2019; author: Eurostat | Derived from Eurostat, population on 1 January; year: 2019; author: Eurostat | Derived from Eurostat, population on 1 January; year: 2019; author: Eurostat | Derived from Eurostat, population on 1 January; year: 2019; author: Eurostat | Derived from Eurostat, population on 1 January; year: 2019; author: Eurostat | Derived from Eurostat, population on 1 January; year: 2019; author: Eurostat | Derived from Eurostat, population on 1 January; year: 2019; author: Eurostat | Derived from Eurostat, population on 1 January; year: 2019; author: Eurostat | Derived from Eurostat, population on 1 January; year: 2019; author: Eurostat | Derived from Eurostat, population on 1 January; year: 2019; author: Eurostat | Derived from Eurostat, population on 1 January; year: 2019; author: Eurostat | Derived from Eurostat, population on 1 January; year: 2019; author: Eurostat | Derived from Eurostat, population on 1 January; year: 2019; author: Eurostat | Derived from Eurostat, population on 1 January; year: 2019; author: Eurostat | Derived from Eurostat, population on 1 January; year: 2019; author: Eurostat | Derived from Eurostat, population on 1 January; year: 2019; author: Eurostat | Derived from Eurostat, population on 1 January; year: 2019; author: Eurostat | Derived from Eurostat, population on 1 January; year: 2019; author: Eurostat | Derived from Eurostat, population on 1 January; year: 2019; author: Eurostat | Derived from Eurostat, population on 1 January; year: 2019; author: Eurostat | Derived from Eurostat, population on 1 January; year: 2019; author: Eurostat | Derived from Eurostat, population on 1 January; year: 2019; author: Eurostat | Derived from Eurostat, population on 1 January; year: 2019; author: Eurostat | Derived from Eurostat, population on 1 January; year: 2019; author: Eurostat | Derived from Eurostat, population on 1 January; year: 2019; author: Eurostat | Derived from Eurostat, population on 1 January; year: 2019; author: Eurostat | Derived from Eurostat, population on 1 January; year: 2019; author: Eurostat | Derived from Eurostat, population on 1 January; year: 2019; author: Eurostat | Derived from Eurostat, population on 1 January; year: 2019; author: Eurostat

## Input_Eurostat_flh
Key | Unit | AT | BE | BG | CY | CZ | DE | DK | EE | ES | FI | FR | UK | EL | HR | HU | IE | IT | LT | LU | LV | NL | PL | PT | RO | SE | SI | SK | MT | EU | commit_AT | commit_BE | commit_BG | commit_CY | commit_CZ | commit_DE | commit_DK | commit_EE | commit_ES | commit_FI | commit_FR | commit_UK | commit_EL | commit_HR | commit_HU | commit_IE | commit_IT | commit_LT | commit_LU | commit_LV | commit_NL | commit_PL | commit_PT | commit_RO | commit_SE | commit_SI | commit_SK | commit_MT | commit_EU
energy_power_ultra_supercritical_coal_full_load_hours | flh | 8000 | 8000 | 8000 | 8000 | 8000 | 2242.5539 | 8000 | 8000 | 8000 | 243.2929 | 1016.6686 | 0 | 8000 | 5609.3103 | 8000 | 8000 | 2958.6162 | 8000 | 8000 | 8000 | 3182.5112 | 8000 | 8000 | 8000 | 8000 | 8000 | 8000 | 8000 | 1520.8377 | Calculated using the demand based on the Eurostat country energy balance and installed capacities from ENTSO; year: 2019; author: Quintel | Calculated using the demand based on the Eurostat country energy balance and installed capacities from ENTSO; year: 2019; author: Quintel | Calculated using the demand based on the Eurostat country energy balance and installed capacities from ENTSO; year: 2019; author: Quintel | Calculated using the demand based on the Eurostat country energy balance and installed capacities from ENTSO; year: 2019; author: Quintel | Calculated using the demand based on the Eurostat country energy balance and installed capacities from ENTSO; year: 2019; author: Quintel | Calculated using the demand based on the Eurostat country energy balance and installed capacities from ENTSO; year: 2019; author: Quintel | Calculated using the demand based on the Eurostat country energy balance and installed capacities from ENTSO; year: 2019; author: Quintel | Calculated using the demand based on the Eurostat country energy balance and installed capacities from ENTSO; year: 2019; author: Quintel | Calculated using the demand based on the Eurostat country energy balance and installed capacities from ENTSO; year: 2019; author: Quintel | Calculated using the demand based on the Eurostat country energy balance and installed capacities from ENTSO; year: 2019; author: Quintel | Calculated using the demand based on the Eurostat country energy balance and installed capacities from ENTSO; year: 2019; author: Quintel | Calculated using the demand based on the Eurostat country energy balance and installed capacities from ENTSO; year: 2019; author: Quintel | Calculated using the demand based on the Eurostat country energy balance and installed capacities from ENTSO; year: 2019; author: Quintel | Calculated using the demand based on the Eurostat country energy balance and installed capacities from ENTSO; year: 2019; author: Quintel | Calculated using the demand based on the Eurostat country energy balance and installed capacities from ENTSO; year: 2019; author: Quintel | Calculated using the demand based on the Eurostat country energy balance and installed capacities from ENTSO; year: 2019; author: Quintel | Calculated using the demand based on the Eurostat country energy balance and installed capacities from ENTSO; year: 2019; author: Quintel | Calculated using the demand based on the Eurostat country energy balance and installed capacities from ENTSO; year: 2019; author: Quintel | Calculated using the demand based on the Eurostat country energy balance and installed capacities from ENTSO; year: 2019; author: Quintel | Calculated using the demand based on the Eurostat country energy balance and installed capacities from ENTSO; year: 2019; author: Quintel | Calculated using the demand based on the Eurostat country energy balance and installed capacities from ENTSO; year: 2019; author: Quintel | Calculated using the demand based on the Eurostat country energy balance and installed capacities from ENTSO; year: 2019; author: Quintel | Calculated using the demand based on the Eurostat country energy balance and installed capacities from ENTSO; year: 2019; author: Quintel | Calculated using the demand based on the Eurostat country energy balance and installed capacities from ENTSO; year: 2019; author: Quintel | Calculated using the demand based on the Eurostat country energy balance and installed capacities from ENTSO; year: 2019; author: Quintel | Calculated using the demand based on the Eurostat country energy balance and installed capacities from ENTSO; year: 2019; author: Quintel | Calculated using the demand based on the Eurostat country energy balance and installed capacities from ENTSO; year: 2019; author: Quintel | Calculated using the demand based on the Eurostat country energy balance and installed capacities from ENTSO; year: 2019; author: Quintel | Calculated using the demand based on the Eurostat country energy balance and installed capacities from ENTSO; year: 2019; author: Quintel
energy_power_supercritical_coal_full_load_hours | flh | 8000 | 8000 | 362.2459 | 8000 | 2334.1968 | 2242.5539 | 8000 | 8000 | 1370.9407 | 243.2929 | 8000 | 579.6204 | 8000 | 8000 | 8000 | 594.0374 | 2958.6162 | 8000 | 8000 | 8000 | 3182.5112 | 8000 | 3150.7368 | 8000 | 8000 | 8000 | 8000 | 8000 | 1520.8377 | Calculated using the demand based on the Eurostat country energy balance and installed capacities from ENTSO; year: 2019; author: Quintel | Calculated using the demand based on the Eurostat country energy balance and installed capacities from ENTSO; year: 2019; author: Quintel | Calculated using the demand based on the Eurostat country energy balance and installed capacities from ENTSO; year: 2019; author: Quintel | Calculated using the demand based on the Eurostat country energy balance and installed capacities from ENTSO; year: 2019; author: Quintel | Calculated using the demand based on the Eurostat country energy balance and installed capacities from ENTSO; year: 2019; author: Quintel | Calculated using the demand based on the Eurostat country energy balance and installed capacities from ENTSO; year: 2019; author: Quintel | Calculated using the demand based on the Eurostat country energy balance and installed capacities from ENTSO; year: 2019; author: Quintel | Calculated using the demand based on the Eurostat country energy balance and installed capacities from ENTSO; year: 2019; author: Quintel | Calculated using the demand based on the Eurostat country energy balance and installed capacities from ENTSO; year: 2019; author: Quintel | Calculated using the demand based on the Eurostat country energy balance and installed capacities from ENTSO; year: 2019; author: Quintel | Calculated using the demand based on the Eurostat country energy balance and installed capacities from ENTSO; year: 2019; author: Quintel | Calculated using the demand based on the Eurostat country energy balance and installed capacities from ENTSO; year: 2019; author: Quintel | Calculated using the demand based on the Eurostat country energy balance and installed capacities from ENTSO; year: 2019; author: Quintel | Calculated using the demand based on the Eurostat country energy balance and installed capacities from ENTSO; year: 2019; author: Quintel | Calculated using the demand based on the Eurostat country energy balance and installed capacities from ENTSO; year: 2019; author: Quintel | Calculated using the demand based on the Eurostat country energy balance and installed capacities from ENTSO; year: 2019; author: Quintel | Calculated using the demand based on the Eurostat country energy balance and installed capacities from ENTSO; year: 2019; author: Quintel | Calculated using the demand based on the Eurostat country energy balance and installed capacities from ENTSO; year: 2019; author: Quintel | Calculated using the demand based on the Eurostat country energy balance and installed capacities from ENTSO; year: 2019; author: Quintel | Calculated using the demand based on the Eurostat country energy balance and installed capacities from ENTSO; year: 2019; author: Quintel | Calculated using the demand based on the Eurostat country energy balance and installed capacities from ENTSO; year: 2019; author: Quintel | Calculated using the demand based on the Eurostat country energy balance and installed capacities from ENTSO; year: 2019; author: Quintel | Calculated using the demand based on the Eurostat country energy balance and installed capacities from ENTSO; year: 2019; author: Quintel | Calculated using the demand based on the Eurostat country energy balance and installed capacities from ENTSO; year: 2019; author: Quintel | Calculated using the demand based on the Eurostat country energy balance and installed capacities from ENTSO; year: 2019; author: Quintel | Calculated using the demand based on the Eurostat country energy balance and installed capacities from ENTSO; year: 2019; author: Quintel | Calculated using the demand based on the Eurostat country energy balance and installed capacities from ENTSO; year: 2019; author: Quintel | Calculated using the demand based on the Eurostat country energy balance and installed capacities from ENTSO; year: 2019; author: Quintel | Calculated using the demand based on the Eurostat country energy balance and installed capacities from ENTSO; year: 2019; author: Quintel
energy_power_ultra_supercritical_lignite_full_load_hours | flh | 8000 | 8000 | 4404.5935 | 8000 | 4527.9366 | 6014.7841 | 8000 | 8000 | 8000 | 8000 | 8000 | 0 | 1837.0262 | 8000 | 25.7913 | 4507.9527 | 8000 | 8000 | 8000 | 8000 | 8000 | 322.3953 | 8000 | 3977.3088 | 8000 | 3691.5494 | 8000 | 8000 | 4038.7484 | Calculated using the demand based on the Eurostat country energy balance and installed capacities from ENTSO; year: 2019; author: Quintel | Calculated using the demand based on the Eurostat country energy balance and installed capacities from ENTSO; year: 2019; author: Quintel | Calculated using the demand based on the Eurostat country energy balance and installed capacities from ENTSO; year: 2019; author: Quintel | Calculated using the demand based on the Eurostat country energy balance and installed capacities from ENTSO; year: 2019; author: Quintel | Calculated using the demand based on the Eurostat country energy balance and installed capacities from ENTSO; year: 2019; author: Quintel | Calculated using the demand based on the Eurostat country energy balance and installed capacities from ENTSO; year: 2019; author: Quintel | Calculated using the demand based on the Eurostat country energy balance and installed capacities from ENTSO; year: 2019; author: Quintel | Calculated using the demand based on the Eurostat country energy balance and installed capacities from ENTSO; year: 2019; author: Quintel | Calculated using the demand based on the Eurostat country energy balance and installed capacities from ENTSO; year: 2019; author: Quintel | Calculated using the demand based on the Eurostat country energy balance and installed capacities from ENTSO; year: 2019; author: Quintel | Calculated using the demand based on the Eurostat country energy balance and installed capacities from ENTSO; year: 2019; author: Quintel | Calculated using the demand based on the Eurostat country energy balance and installed capacities from ENTSO; year: 2019; author: Quintel | Calculated using the demand based on the Eurostat country energy balance and installed capacities from ENTSO; year: 2019; author: Quintel | Calculated using the demand based on the Eurostat country energy balance and installed capacities from ENTSO; year: 2019; author: Quintel | Calculated using the demand based on the Eurostat country energy balance and installed capacities from ENTSO; year: 2019; author: Quintel | Calculated using the demand based on the Eurostat country energy balance and installed capacities from ENTSO; year: 2019; author: Quintel | Calculated using the demand based on the Eurostat country energy balance and installed capacities from ENTSO; year: 2019; author: Quintel | Calculated using the demand based on the Eurostat country energy balance and installed capacities from ENTSO; year: 2019; author: Quintel | Calculated using the demand based on the Eurostat country energy balance and installed capacities from ENTSO; year: 2019; author: Quintel | Calculated using the demand based on the Eurostat country energy balance and installed capacities from ENTSO; year: 2019; author: Quintel | Calculated using the demand based on the Eurostat country energy balance and installed capacities from ENTSO; year: 2019; author: Quintel | Calculated using the demand based on the Eurostat country energy balance and installed capacities from ENTSO; year: 2019; author: Quintel | Calculated using the demand based on the Eurostat country energy balance and installed capacities from ENTSO; year: 2019; author: Quintel | Calculated using the demand based on the Eurostat country energy balance and installed capacities from ENTSO; year: 2019; author: Quintel | Calculated using the demand based on the Eurostat country energy balance and installed capacities from ENTSO; year: 2019; author: Quintel | Calculated using the demand based on the Eurostat country energy balance and installed capacities from ENTSO; year: 2019; author: Quintel | Calculated using the demand based on the Eurostat country energy balance and installed capacities from ENTSO; year: 2019; author: Quintel | Calculated using the demand based on the Eurostat country energy balance and installed capacities from ENTSO; year: 2019; author: Quintel | Calculated using the demand based on the Eurostat country energy balance and installed capacities from ENTSO; year: 2019; author: Quintel
energy_power_ultra_supercritical_network_gas_full_load_hours | flh | 1489.9793 | 2373.1717 | 71.8501 | 8000 | 8000 | 1312.3111 | 0.63773 | 8000 | 8000 | 8000 | 8000 | 3476.5014 | 8000 | 46.4935 | 8000 | 8000 | 8000 | 8000 | 8000 | 8000 | 8000 | 8000 | 8000 | 1717.7693 | 8000 | 53.2865 | 1619.1825 | 8000 | 1934.7708 | Calculated using the demand based on the Eurostat country energy balance and installed capacities from ENTSO; year: 2019; author: Quintel | Calculated using the demand based on the Eurostat country energy balance and installed capacities from ENTSO; year: 2019; author: Quintel | Calculated using the demand based on the Eurostat country energy balance and installed capacities from ENTSO; year: 2019; author: Quintel | Calculated using the demand based on the Eurostat country energy balance and installed capacities from ENTSO; year: 2019; author: Quintel | Calculated using the demand based on the Eurostat country energy balance and installed capacities from ENTSO; year: 2019; author: Quintel | Calculated using the demand based on the Eurostat country energy balance and installed capacities from ENTSO; year: 2019; author: Quintel | Calculated using the demand based on the Eurostat country energy balance and installed capacities from ENTSO; year: 2019; author: Quintel | Calculated using the demand based on the Eurostat country energy balance and installed capacities from ENTSO; year: 2019; author: Quintel | Calculated using the demand based on the Eurostat country energy balance and installed capacities from ENTSO; year: 2019; author: Quintel | Calculated using the demand based on the Eurostat country energy balance and installed capacities from ENTSO; year: 2019; author: Quintel | Calculated using the demand based on the Eurostat country energy balance and installed capacities from ENTSO; year: 2019; author: Quintel | Calculated using the demand based on the Eurostat country energy balance and installed capacities from ENTSO; year: 2019; author: Quintel | Calculated using the demand based on the Eurostat country energy balance and installed capacities from ENTSO; year: 2019; author: Quintel | Calculated using the demand based on the Eurostat country energy balance and installed capacities from ENTSO; year: 2019; author: Quintel | Calculated using the demand based on the Eurostat country energy balance and installed capacities from ENTSO; year: 2019; author: Quintel | Calculated using the demand based on the Eurostat country energy balance and installed capacities from ENTSO; year: 2019; author: Quintel | Calculated using the demand based on the Eurostat country energy balance and installed capacities from ENTSO; year: 2019; author: Quintel | Calculated using the demand based on the Eurostat country energy balance and installed capacities from ENTSO; year: 2019; author: Quintel | Calculated using the demand based on the Eurostat country energy balance and installed capacities from ENTSO; year: 2019; author: Quintel | Calculated using the demand based on the Eurostat country energy balance and installed capacities from ENTSO; year: 2019; author: Quintel | Calculated using the demand based on the Eurostat country energy balance and installed capacities from ENTSO; year: 2019; author: Quintel | Calculated using the demand based on the Eurostat country energy balance and installed capacities from ENTSO; year: 2019; author: Quintel | Calculated using the demand based on the Eurostat country energy balance and installed capacities from ENTSO; year: 2019; author: Quintel | Calculated using the demand based on the Eurostat country energy balance and installed capacities from ENTSO; year: 2019; author: Quintel | Calculated using the demand based on the Eurostat country energy balance and installed capacities from ENTSO; year: 2019; author: Quintel | Calculated using the demand based on the Eurostat country energy balance and installed capacities from ENTSO; year: 2019; author: Quintel | Calculated using the demand based on the Eurostat country energy balance and installed capacities from ENTSO; year: 2019; author: Quintel | Calculated using the demand based on the Eurostat country energy balance and installed capacities from ENTSO; year: 2019; author: Quintel | Calculated using the demand based on the Eurostat country energy balance and installed capacities from ENTSO; year: 2019; author: Quintel
energy_power_turbine_network_gas_full_load_hours | flh | 1489.9793 | 2373.1717 | 71.8501 | 8000 | 8000 | 1312.3111 | 0.63773 | 8000 | 8000 | 219.1164 | 3869.7531 | 3476.5014 | 2707.5707 | 8000 | 2068.7288 | 8000 | 1668.3432 | 8000 | 8000 | 8000 | 2498.0642 | 8000 | 8000 | 1717.7693 | 8000 | 53.2865 | 8000 | 8000 | 1934.7708 | Calculated using the demand based on the Eurostat country energy balance and installed capacities from ENTSO; year: 2019; author: Quintel | Calculated using the demand based on the Eurostat country energy balance and installed capacities from ENTSO; year: 2019; author: Quintel | Calculated using the demand based on the Eurostat country energy balance and installed capacities from ENTSO; year: 2019; author: Quintel | Calculated using the demand based on the Eurostat country energy balance and installed capacities from ENTSO; year: 2019; author: Quintel | Calculated using the demand based on the Eurostat country energy balance and installed capacities from ENTSO; year: 2019; author: Quintel | Calculated using the demand based on the Eurostat country energy balance and installed capacities from ENTSO; year: 2019; author: Quintel | Calculated using the demand based on the Eurostat country energy balance and installed capacities from ENTSO; year: 2019; author: Quintel | Calculated using the demand based on the Eurostat country energy balance and installed capacities from ENTSO; year: 2019; author: Quintel | Calculated using the demand based on the Eurostat country energy balance and installed capacities from ENTSO; year: 2019; author: Quintel | Calculated using the demand based on the Eurostat country energy balance and installed capacities from ENTSO; year: 2019; author: Quintel | Calculated using the demand based on the Eurostat country energy balance and installed capacities from ENTSO; year: 2019; author: Quintel | Calculated using the demand based on the Eurostat country energy balance and installed capacities from ENTSO; year: 2019; author: Quintel | Calculated using the demand based on the Eurostat country energy balance and installed capacities from ENTSO; year: 2019; author: Quintel | Calculated using the demand based on the Eurostat country energy balance and installed capacities from ENTSO; year: 2019; author: Quintel | Calculated using the demand based on the Eurostat country energy balance and installed capacities from ENTSO; year: 2019; author: Quintel | Calculated using the demand based on the Eurostat country energy balance and installed capacities from ENTSO; year: 2019; author: Quintel | Calculated using the demand based on the Eurostat country energy balance and installed capacities from ENTSO; year: 2019; author: Quintel | Calculated using the demand based on the Eurostat country energy balance and installed capacities from ENTSO; year: 2019; author: Quintel | Calculated using the demand based on the Eurostat country energy balance and installed capacities from ENTSO; year: 2019; author: Quintel | Calculated using the demand based on the Eurostat country energy balance and installed capacities from ENTSO; year: 2019; author: Quintel | Calculated using the demand based on the Eurostat country energy balance and installed capacities from ENTSO; year: 2019; author: Quintel | Calculated using the demand based on the Eurostat country energy balance and installed capacities from ENTSO; year: 2019; author: Quintel | Calculated using the demand based on the Eurostat country energy balance and installed capacities from ENTSO; year: 2019; author: Quintel | Calculated using the demand based on the Eurostat country energy balance and installed capacities from ENTSO; year: 2019; author: Quintel | Calculated using the demand based on the Eurostat country energy balance and installed capacities from ENTSO; year: 2019; author: Quintel | Calculated using the demand based on the Eurostat country energy balance and installed capacities from ENTSO; year: 2019; author: Quintel | Calculated using the demand based on the Eurostat country energy balance and installed capacities from ENTSO; year: 2019; author: Quintel | Calculated using the demand based on the Eurostat country energy balance and installed capacities from ENTSO; year: 2019; author: Quintel | Calculated using the demand based on the Eurostat country energy balance and installed capacities from ENTSO; year: 2019; author: Quintel
energy_power_combined_cycle_network_gas_full_load_hours | flh | 1489.9793 | 2373.1717 | 71.8501 | 8000 | 2764.857 | 1312.3111 | 0.63773 | 8000 | 2260.4186 | 219.1164 | 3869.7531 | 3476.5014 | 2707.5707 | 46.4935 | 2068.7288 | 3742.0988 | 1668.3432 | 8000 | 8000 | 8000 | 2498.0642 | 8000 | 3233.4688 | 1717.7693 | 8000 | 8000 | 1619.1825 | 5435.1356 | 1934.7708 | Calculated using the demand based on the Eurostat country energy balance and installed capacities from ENTSO; year: 2019; author: Quintel | Calculated using the demand based on the Eurostat country energy balance and installed capacities from ENTSO; year: 2019; author: Quintel | Calculated using the demand based on the Eurostat country energy balance and installed capacities from ENTSO; year: 2019; author: Quintel | Calculated using the demand based on the Eurostat country energy balance and installed capacities from ENTSO; year: 2019; author: Quintel | Calculated using the demand based on the Eurostat country energy balance and installed capacities from ENTSO; year: 2019; author: Quintel | Calculated using the demand based on the Eurostat country energy balance and installed capacities from ENTSO; year: 2019; author: Quintel | Calculated using the demand based on the Eurostat country energy balance and installed capacities from ENTSO; year: 2019; author: Quintel | Calculated using the demand based on the Eurostat country energy balance and installed capacities from ENTSO; year: 2019; author: Quintel | Calculated using the demand based on the Eurostat country energy balance and installed capacities from ENTSO; year: 2019; author: Quintel | Calculated using the demand based on the Eurostat country energy balance and installed capacities from ENTSO; year: 2019; author: Quintel | Calculated using the demand based on the Eurostat country energy balance and installed capacities from ENTSO; year: 2019; author: Quintel | Calculated using the demand based on the Eurostat country energy balance and installed capacities from ENTSO; year: 2019; author: Quintel | Calculated using the demand based on the Eurostat country energy balance and installed capacities from ENTSO; year: 2019; author: Quintel | Calculated using the demand based on the Eurostat country energy balance and installed capacities from ENTSO; year: 2019; author: Quintel | Calculated using the demand based on the Eurostat country energy balance and installed capacities from ENTSO; year: 2019; author: Quintel | Calculated using the demand based on the Eurostat country energy balance and installed capacities from ENTSO; year: 2019; author: Quintel | Calculated using the demand based on the Eurostat country energy balance and installed capacities from ENTSO; year: 2019; author: Quintel | Calculated using the demand based on the Eurostat country energy balance and installed capacities from ENTSO; year: 2019; author: Quintel | Calculated using the demand based on the Eurostat country energy balance and installed capacities from ENTSO; year: 2019; author: Quintel | Calculated using the demand based on the Eurostat country energy balance and installed capacities from ENTSO; year: 2019; author: Quintel | Calculated using the demand based on the Eurostat country energy balance and installed capacities from ENTSO; year: 2019; author: Quintel | Calculated using the demand based on the Eurostat country energy balance and installed capacities from ENTSO; year: 2019; author: Quintel | Calculated using the demand based on the Eurostat country energy balance and installed capacities from ENTSO; year: 2019; author: Quintel | Calculated using the demand based on the Eurostat country energy balance and installed capacities from ENTSO; year: 2019; author: Quintel | Calculated using the demand based on the Eurostat country energy balance and installed capacities from ENTSO; year: 2019; author: Quintel | Calculated using the demand based on the Eurostat country energy balance and installed capacities from ENTSO; year: 2019; author: Quintel | Calculated using the demand based on the Eurostat country energy balance and installed capacities from ENTSO; year: 2019; author: Quintel | Calculated using the demand based on the Eurostat country energy balance and installed capacities from ENTSO; year: 2019; author: Quintel | Calculated using the demand based on the Eurostat country energy balance and installed capacities from ENTSO; year: 2019; author: Quintel
energy_power_ultra_supercritical_crude_oil_full_load_hours | flh | 1611.0588 | 53.1646 | 8000 | 3131.0407 | 1836.715 | 799.175 | 23.9834 | 2763.9599 | 8000 | 8000 | 3350.68 | 671.8452 | 6775.4237 | 8000 | 26.8293 | 302.8021 | 4933.5761 | 8000 | 8000 | 8000 | 8000 | 8000 | 8000 | 8000 | 8.9847 | 8000 | 4.0323 | 140.2235 | 2743.6754 | Calculated using the demand based on the Eurostat country energy balance and installed capacities from ENTSO; year: 2019; author: Quintel | Calculated using the demand based on the Eurostat country energy balance and installed capacities from ENTSO; year: 2019; author: Quintel | Calculated using the demand based on the Eurostat country energy balance and installed capacities from ENTSO; year: 2019; author: Quintel | Calculated using the demand based on the Eurostat country energy balance and installed capacities from ENTSO; year: 2019; author: Quintel | Calculated using the demand based on the Eurostat country energy balance and installed capacities from ENTSO; year: 2019; author: Quintel | Calculated using the demand based on the Eurostat country energy balance and installed capacities from ENTSO; year: 2019; author: Quintel | Calculated using the demand based on the Eurostat country energy balance and installed capacities from ENTSO; year: 2019; author: Quintel | Calculated using the demand based on the Eurostat country energy balance and installed capacities from ENTSO; year: 2019; author: Quintel | Calculated using the demand based on the Eurostat country energy balance and installed capacities from ENTSO; year: 2019; author: Quintel | Calculated using the demand based on the Eurostat country energy balance and installed capacities from ENTSO; year: 2019; author: Quintel | Calculated using the demand based on the Eurostat country energy balance and installed capacities from ENTSO; year: 2019; author: Quintel | Calculated using the demand based on the Eurostat country energy balance and installed capacities from ENTSO; year: 2019; author: Quintel | Calculated using the demand based on the Eurostat country energy balance and installed capacities from ENTSO; year: 2019; author: Quintel | Calculated using the demand based on the Eurostat country energy balance and installed capacities from ENTSO; year: 2019; author: Quintel | Calculated using the demand based on the Eurostat country energy balance and installed capacities from ENTSO; year: 2019; author: Quintel | Calculated using the demand based on the Eurostat country energy balance and installed capacities from ENTSO; year: 2019; author: Quintel | Calculated using the demand based on the Eurostat country energy balance and installed capacities from ENTSO; year: 2019; author: Quintel | Calculated using the demand based on the Eurostat country energy balance and installed capacities from ENTSO; year: 2019; author: Quintel | Calculated using the demand based on the Eurostat country energy balance and installed capacities from ENTSO; year: 2019; author: Quintel | Calculated using the demand based on the Eurostat country energy balance and installed capacities from ENTSO; year: 2019; author: Quintel | Calculated using the demand based on the Eurostat country energy balance and installed capacities from ENTSO; year: 2019; author: Quintel | Calculated using the demand based on the Eurostat country energy balance and installed capacities from ENTSO; year: 2019; author: Quintel | Calculated using the demand based on the Eurostat country energy balance and installed capacities from ENTSO; year: 2019; author: Quintel | Calculated using the demand based on the Eurostat country energy balance and installed capacities from ENTSO; year: 2019; author: Quintel | Calculated using the demand based on the Eurostat country energy balance and installed capacities from ENTSO; year: 2019; author: Quintel | Calculated using the demand based on the Eurostat country energy balance and installed capacities from ENTSO; year: 2019; author: Quintel | Calculated using the demand based on the Eurostat country energy balance and installed capacities from ENTSO; year: 2019; author: Quintel | Calculated using the demand based on the Eurostat country energy balance and installed capacities from ENTSO; year: 2019; author: Quintel | Calculated using the demand based on the Eurostat country energy balance and installed capacities from ENTSO; year: 2019; author: Quintel
energy_power_nuclear_gen2_uranium_oxide_full_load_hours | flh | 8000 | 7323.5066 | 8446.5755 | 8000 | 7458.8072 | 8000 | 8000 | 8000 | 8198.124 | 8543.3071 | 6449.4017 | 6070.0015 | 8000 | 8000 | 8572.6316 | 8000 | 8000 | 8000 | 8000 | 8000 | 8044.7491 | 8000 | 8000 | 8677.0515 | 8571.6137 | 8280.5931 | 2393.2748 | 8000 | 7133.1867 | Calculated using the demand based on the Eurostat country energy balance and installed capacities from ENTSO; year: 2019; author: Quintel | Calculated using the demand based on the Eurostat country energy balance and installed capacities from ENTSO; year: 2019; author: Quintel | Calculated using the demand based on the Eurostat country energy balance and installed capacities from ENTSO; year: 2019; author: Quintel | Calculated using the demand based on the Eurostat country energy balance and installed capacities from ENTSO; year: 2019; author: Quintel | Calculated using the demand based on the Eurostat country energy balance and installed capacities from ENTSO; year: 2019; author: Quintel | Calculated using the demand based on the Eurostat country energy balance and installed capacities from ENTSO; year: 2019; author: Quintel | Calculated using the demand based on the Eurostat country energy balance and installed capacities from ENTSO; year: 2019; author: Quintel | Calculated using the demand based on the Eurostat country energy balance and installed capacities from ENTSO; year: 2019; author: Quintel | Calculated using the demand based on the Eurostat country energy balance and installed capacities from ENTSO; year: 2019; author: Quintel | Calculated using the demand based on the Eurostat country energy balance and installed capacities from ENTSO; year: 2019; author: Quintel | Calculated using the demand based on the Eurostat country energy balance and installed capacities from ENTSO; year: 2019; author: Quintel | Calculated using the demand based on the Eurostat country energy balance and installed capacities from ENTSO; year: 2019; author: Quintel | Calculated using the demand based on the Eurostat country energy balance and installed capacities from ENTSO; year: 2019; author: Quintel | Calculated using the demand based on the Eurostat country energy balance and installed capacities from ENTSO; year: 2019; author: Quintel | Calculated using the demand based on the Eurostat country energy balance and installed capacities from ENTSO; year: 2019; author: Quintel | Calculated using the demand based on the Eurostat country energy balance and installed capacities from ENTSO; year: 2019; author: Quintel | Calculated using the demand based on the Eurostat country energy balance and installed capacities from ENTSO; year: 2019; author: Quintel | Calculated using the demand based on the Eurostat country energy balance and installed capacities from ENTSO; year: 2019; author: Quintel | Calculated using the demand based on the Eurostat country energy balance and installed capacities from ENTSO; year: 2019; author: Quintel | Calculated using the demand based on the Eurostat country energy balance and installed capacities from ENTSO; year: 2019; author: Quintel | Calculated using the demand based on the Eurostat country energy balance and installed capacities from ENTSO; year: 2019; author: Quintel | Calculated using the demand based on the Eurostat country energy balance and installed capacities from ENTSO; year: 2019; author: Quintel | Calculated using the demand based on the Eurostat country energy balance and installed capacities from ENTSO; year: 2019; author: Quintel | Calculated using the demand based on the Eurostat country energy balance and installed capacities from ENTSO; year: 2019; author: Quintel | Calculated using the demand based on the Eurostat country energy balance and installed capacities from ENTSO; year: 2019; author: Quintel | Calculated using the demand based on the Eurostat country energy balance and installed capacities from ENTSO; year: 2019; author: Quintel | Calculated using the demand based on the Eurostat country energy balance and installed capacities from ENTSO; year: 2019; author: Quintel | Calculated using the demand based on the Eurostat country energy balance and installed capacities from ENTSO; year: 2019; author: Quintel | Calculated using the demand based on the Eurostat country energy balance and installed capacities from ENTSO; year: 2019; author: Quintel
energy_power_supercritical_waste_mix_full_load_hours | flh | 604.7687 | 3101.4308 | 8000 | 8000 | 8000 | 2616.8831 | 8000 | 159.0899 | 5366.5052 | 748.2246 | 2506.7295 | 5965.6298 | 8000 | 8000 | 910.4478 | 7449.0387 | 2684.2365 | 8000 | 7243.0757 | 8000 | 8000 | 8000 | 7192.9137 | 3.839 | 8000 | 8000 | 2090.9091 | 8000 | 1783.8779 | Calculated using the demand based on the Eurostat country energy balance and installed capacities from ENTSO; year: 2019; author: Quintel | Calculated using the demand based on the Eurostat country energy balance and installed capacities from ENTSO; year: 2019; author: Quintel | Calculated using the demand based on the Eurostat country energy balance and installed capacities from ENTSO; year: 2019; author: Quintel | Calculated using the demand based on the Eurostat country energy balance and installed capacities from ENTSO; year: 2019; author: Quintel | Calculated using the demand based on the Eurostat country energy balance and installed capacities from ENTSO; year: 2019; author: Quintel | Calculated using the demand based on the Eurostat country energy balance and installed capacities from ENTSO; year: 2019; author: Quintel | Calculated using the demand based on the Eurostat country energy balance and installed capacities from ENTSO; year: 2019; author: Quintel | Calculated using the demand based on the Eurostat country energy balance and installed capacities from ENTSO; year: 2019; author: Quintel | Calculated using the demand based on the Eurostat country energy balance and installed capacities from ENTSO; year: 2019; author: Quintel | Calculated using the demand based on the Eurostat country energy balance and installed capacities from ENTSO; year: 2019; author: Quintel | Calculated using the demand based on the Eurostat country energy balance and installed capacities from ENTSO; year: 2019; author: Quintel | Calculated using the demand based on the Eurostat country energy balance and installed capacities from ENTSO; year: 2019; author: Quintel | Calculated using the demand based on the Eurostat country energy balance and installed capacities from ENTSO; year: 2019; author: Quintel | Calculated using the demand based on the Eurostat country energy balance and installed capacities from ENTSO; year: 2019; author: Quintel | Calculated using the demand based on the Eurostat country energy balance and installed capacities from ENTSO; year: 2019; author: Quintel | Calculated using the demand based on the Eurostat country energy balance and installed capacities from ENTSO; year: 2019; author: Quintel | Calculated using the demand based on the Eurostat country energy balance and installed capacities from ENTSO; year: 2019; author: Quintel | Calculated using the demand based on the Eurostat country energy balance and installed capacities from ENTSO; year: 2019; author: Quintel | Calculated using the demand based on the Eurostat country energy balance and installed capacities from ENTSO; year: 2019; author: Quintel | Calculated using the demand based on the Eurostat country energy balance and installed capacities from ENTSO; year: 2019; author: Quintel | Calculated using the demand based on the Eurostat country energy balance and installed capacities from ENTSO; year: 2019; author: Quintel | Calculated using the demand based on the Eurostat country energy balance and installed capacities from ENTSO; year: 2019; author: Quintel | Calculated using the demand based on the Eurostat country energy balance and installed capacities from ENTSO; year: 2019; author: Quintel | Calculated using the demand based on the Eurostat country energy balance and installed capacities from ENTSO; year: 2019; author: Quintel | Calculated using the demand based on the Eurostat country energy balance and installed capacities from ENTSO; year: 2019; author: Quintel | Calculated using the demand based on the Eurostat country energy balance and installed capacities from ENTSO; year: 2019; author: Quintel | Calculated using the demand based on the Eurostat country energy balance and installed capacities from ENTSO; year: 2019; author: Quintel | Calculated using the demand based on the Eurostat country energy balance and installed capacities from ENTSO; year: 2019; author: Quintel | Calculated using the demand based on the Eurostat country energy balance and installed capacities from ENTSO; year: 2019; author: Quintel
energy_power_hydro_river_full_load_hours | flh | 2204.3231 | 8000 | 8000 | 8000 | 8000 | 4126.1507 | 8000 | 8000 | 1061.6973 | 8000 | 8000 | 2314.2832 | 8000 | 1821.9311 | 3775.8621 | 8000 | 1827.7288 | 8000 | 8000 | 1328.2709 | 8000 | 8000 | 1029.2678 | 8000 | 8000 | 3999.7225 | 8000 | 8000 | 1815.5553 | Calculated using the demand based on the Eurostat country energy balance and installed capacities from ENTSO; year: 2019; author: Quintel | Calculated using the demand based on the Eurostat country energy balance and installed capacities from ENTSO; year: 2019; author: Quintel | Calculated using the demand based on the Eurostat country energy balance and installed capacities from ENTSO; year: 2019; author: Quintel | Calculated using the demand based on the Eurostat country energy balance and installed capacities from ENTSO; year: 2019; author: Quintel | Calculated using the demand based on the Eurostat country energy balance and installed capacities from ENTSO; year: 2019; author: Quintel | Calculated using the demand based on the Eurostat country energy balance and installed capacities from ENTSO; year: 2019; author: Quintel | Calculated using the demand based on the Eurostat country energy balance and installed capacities from ENTSO; year: 2019; author: Quintel | Calculated using the demand based on the Eurostat country energy balance and installed capacities from ENTSO; year: 2019; author: Quintel | Calculated using the demand based on the Eurostat country energy balance and installed capacities from ENTSO; year: 2019; author: Quintel | Calculated using the demand based on the Eurostat country energy balance and installed capacities from ENTSO; year: 2019; author: Quintel | Calculated using the demand based on the Eurostat country energy balance and installed capacities from ENTSO; year: 2019; author: Quintel | Calculated using the demand based on the Eurostat country energy balance and installed capacities from ENTSO; year: 2019; author: Quintel | Calculated using the demand based on the Eurostat country energy balance and installed capacities from ENTSO; year: 2019; author: Quintel | Calculated using the demand based on the Eurostat country energy balance and installed capacities from ENTSO; year: 2019; author: Quintel | Calculated using the demand based on the Eurostat country energy balance and installed capacities from ENTSO; year: 2019; author: Quintel | Calculated using the demand based on the Eurostat country energy balance and installed capacities from ENTSO; year: 2019; author: Quintel | Calculated using the demand based on the Eurostat country energy balance and installed capacities from ENTSO; year: 2019; author: Quintel | Calculated using the demand based on the Eurostat country energy balance and installed capacities from ENTSO; year: 2019; author: Quintel | Calculated using the demand based on the Eurostat country energy balance and installed capacities from ENTSO; year: 2019; author: Quintel | Calculated using the demand based on the Eurostat country energy balance and installed capacities from ENTSO; year: 2019; author: Quintel | Calculated using the demand based on the Eurostat country energy balance and installed capacities from ENTSO; year: 2019; author: Quintel | Calculated using the demand based on the Eurostat country energy balance and installed capacities from ENTSO; year: 2019; author: Quintel | Calculated using the demand based on the Eurostat country energy balance and installed capacities from ENTSO; year: 2019; author: Quintel | Calculated using the demand based on the Eurostat country energy balance and installed capacities from ENTSO; year: 2019; author: Quintel | Calculated using the demand based on the Eurostat country energy balance and installed capacities from ENTSO; year: 2019; author: Quintel | Calculated using the demand based on the Eurostat country energy balance and installed capacities from ENTSO; year: 2019; author: Quintel | Calculated using the demand based on the Eurostat country energy balance and installed capacities from ENTSO; year: 2019; author: Quintel | Calculated using the demand based on the Eurostat country energy balance and installed capacities from ENTSO; year: 2019; author: Quintel | Calculated using the demand based on the Eurostat country energy balance and installed capacities from ENTSO; year: 2019; author: Quintel
energy_power_hydro_mountain_full_load_hours | flh | 3523.0667 | 8000 | 1345.3755 | 8000 | 2902.6761 | 6594.6339 | 2334.4348 | 3166.6667 | 1696.8612 | 3794.8289 | 2570.3956 | 3698.8108 | 1187.2494 | 2911.9074 | 8000 | 4775.9623 | 2921.1735 | 8100 | 8000 | 8000 | 2004.9174 | 2737.3902 | 1645.0307 | 2427.0549 | 3972.3606 | 8000 | 2837.3681 | 8000 | 2901.7173 | Calculated using the demand based on the Eurostat country energy balance and installed capacities from ENTSO; year: 2019; author: Quintel | Calculated using the demand based on the Eurostat country energy balance and installed capacities from ENTSO; year: 2019; author: Quintel | Calculated using the demand based on the Eurostat country energy balance and installed capacities from ENTSO; year: 2019; author: Quintel | Calculated using the demand based on the Eurostat country energy balance and installed capacities from ENTSO; year: 2019; author: Quintel | Calculated using the demand based on the Eurostat country energy balance and installed capacities from ENTSO; year: 2019; author: Quintel | Calculated using the demand based on the Eurostat country energy balance and installed capacities from ENTSO; year: 2019; author: Quintel | Calculated using the demand based on the Eurostat country energy balance and installed capacities from ENTSO; year: 2019; author: Quintel | Calculated using the demand based on the Eurostat country energy balance and installed capacities from ENTSO; year: 2019; author: Quintel | Calculated using the demand based on the Eurostat country energy balance and installed capacities from ENTSO; year: 2019; author: Quintel | Calculated using the demand based on the Eurostat country energy balance and installed capacities from ENTSO; year: 2019; author: Quintel | Calculated using the demand based on the Eurostat country energy balance and installed capacities from ENTSO; year: 2019; author: Quintel | Calculated using the demand based on the Eurostat country energy balance and installed capacities from ENTSO; year: 2019; author: Quintel | Calculated using the demand based on the Eurostat country energy balance and installed capacities from ENTSO; year: 2019; author: Quintel | Calculated using the demand based on the Eurostat country energy balance and installed capacities from ENTSO; year: 2019; author: Quintel | Calculated using the demand based on the Eurostat country energy balance and installed capacities from ENTSO; year: 2019; author: Quintel | Calculated using the demand based on the Eurostat country energy balance and installed capacities from ENTSO; year: 2019; author: Quintel | Calculated using the demand based on the Eurostat country energy balance and installed capacities from ENTSO; year: 2019; author: Quintel | Calculated using the demand based on the Eurostat country energy balance and installed capacities from ENTSO; year: 2019; author: Quintel | Calculated using the demand based on the Eurostat country energy balance and installed capacities from ENTSO; year: 2019; author: Quintel | Calculated using the demand based on the Eurostat country energy balance and installed capacities from ENTSO; year: 2019; author: Quintel | Calculated using the demand based on the Eurostat country energy balance and installed capacities from ENTSO; year: 2019; author: Quintel | Calculated using the demand based on the Eurostat country energy balance and installed capacities from ENTSO; year: 2019; author: Quintel | Calculated using the demand based on the Eurostat country energy balance and installed capacities from ENTSO; year: 2019; author: Quintel | Calculated using the demand based on the Eurostat country energy balance and installed capacities from ENTSO; year: 2019; author: Quintel | Calculated using the demand based on the Eurostat country energy balance and installed capacities from ENTSO; year: 2019; author: Quintel | Calculated using the demand based on the Eurostat country energy balance and installed capacities from ENTSO; year: 2019; author: Quintel | Calculated using the demand based on the Eurostat country energy balance and installed capacities from ENTSO; year: 2019; author: Quintel | Calculated using the demand based on the Eurostat country energy balance and installed capacities from ENTSO; year: 2019; author: Quintel | Calculated using the demand based on the Eurostat country energy balance and installed capacities from ENTSO; year: 2019; author: Quintel
energy_power_geothermal_full_load_hours | flh | 218.5792 | 8000 | 8000 | 8000 | 8000 | 4925 | 8000 | 8000 | 8000 | 8000 | 8080.87 | 0 | 8000 | 8000 | 6000 | 8000 | 7918.3253 | 8000 | 8000 | 8000 | 8000 | 8000 | 7400.6873 | 8000 | 8000 | 8000 | 8000 | 8000 | 7762.889 | Calculated using the demand based on the Eurostat country energy balance and installed capacities from ENTSO; year: 2019; author: Quintel | Calculated using the demand based on the Eurostat country energy balance and installed capacities from ENTSO; year: 2019; author: Quintel | Calculated using the demand based on the Eurostat country energy balance and installed capacities from ENTSO; year: 2019; author: Quintel | Calculated using the demand based on the Eurostat country energy balance and installed capacities from ENTSO; year: 2019; author: Quintel | Calculated using the demand based on the Eurostat country energy balance and installed capacities from ENTSO; year: 2019; author: Quintel | Calculated using the demand based on the Eurostat country energy balance and installed capacities from ENTSO; year: 2019; author: Quintel | Calculated using the demand based on the Eurostat country energy balance and installed capacities from ENTSO; year: 2019; author: Quintel | Calculated using the demand based on the Eurostat country energy balance and installed capacities from ENTSO; year: 2019; author: Quintel | Calculated using the demand based on the Eurostat country energy balance and installed capacities from ENTSO; year: 2019; author: Quintel | Calculated using the demand based on the Eurostat country energy balance and installed capacities from ENTSO; year: 2019; author: Quintel | Calculated using the demand based on the Eurostat country energy balance and installed capacities from ENTSO; year: 2019; author: Quintel | Calculated using the demand based on the Eurostat country energy balance and installed capacities from ENTSO; year: 2019; author: Quintel | Calculated using the demand based on the Eurostat country energy balance and installed capacities from ENTSO; year: 2019; author: Quintel | Calculated using the demand based on the Eurostat country energy balance and installed capacities from ENTSO; year: 2019; author: Quintel | Calculated using the demand based on the Eurostat country energy balance and installed capacities from ENTSO; year: 2019; author: Quintel | Calculated using the demand based on the Eurostat country energy balance and installed capacities from ENTSO; year: 2019; author: Quintel | Calculated using the demand based on the Eurostat country energy balance and installed capacities from ENTSO; year: 2019; author: Quintel | Calculated using the demand based on the Eurostat country energy balance and installed capacities from ENTSO; year: 2019; author: Quintel | Calculated using the demand based on the Eurostat country energy balance and installed capacities from ENTSO; year: 2019; author: Quintel | Calculated using the demand based on the Eurostat country energy balance and installed capacities from ENTSO; year: 2019; author: Quintel | Calculated using the demand based on the Eurostat country energy balance and installed capacities from ENTSO; year: 2019; author: Quintel | Calculated using the demand based on the Eurostat country energy balance and installed capacities from ENTSO; year: 2019; author: Quintel | Calculated using the demand based on the Eurostat country energy balance and installed capacities from ENTSO; year: 2019; author: Quintel | Calculated using the demand based on the Eurostat country energy balance and installed capacities from ENTSO; year: 2019; author: Quintel | Calculated using the demand based on the Eurostat country energy balance and installed capacities from ENTSO; year: 2019; author: Quintel | Calculated using the demand based on the Eurostat country energy balance and installed capacities from ENTSO; year: 2019; author: Quintel | Calculated using the demand based on the Eurostat country energy balance and installed capacities from ENTSO; year: 2019; author: Quintel | Calculated using the demand based on the Eurostat country energy balance and installed capacities from ENTSO; year: 2019; author: Quintel | Calculated using the demand based on the Eurostat country energy balance and installed capacities from ENTSO; year: 2019; author: Quintel
energy_power_engine_network_gas_full_load_hours | flh | 1126 | 1126 | 1126 | 1126 | 1126 | 1126 | 1126 | 1126 | 1126 | 1126 | 1126 | 1126 | 1126 | 1126 | 1126 | 1126 | 1126 | 1126 | 1126 | 1126 | 1126 | 1126 | 1126 | 1126 | 1126 | 1126 | 1126 | 1126 | 1126 | No sufficient European source found, full load hours are estimated; year: 2019; author: Quintel | No sufficient European source found, full load hours are estimated; year: 2019; author: Quintel | No sufficient European source found, full load hours are estimated; year: 2019; author: Quintel | No sufficient European source found, full load hours are estimated; year: 2019; author: Quintel | No sufficient European source found, full load hours are estimated; year: 2019; author: Quintel | No sufficient European source found, full load hours are estimated; year: 2019; author: Quintel | No sufficient European source found, full load hours are estimated; year: 2019; author: Quintel | No sufficient European source found, full load hours are estimated; year: 2019; author: Quintel | No sufficient European source found, full load hours are estimated; year: 2019; author: Quintel | No sufficient European source found, full load hours are estimated; year: 2019; author: Quintel | No sufficient European source found, full load hours are estimated; year: 2019; author: Quintel | No sufficient European source found, full load hours are estimated; year: 2019; author: Quintel | No sufficient European source found, full load hours are estimated; year: 2019; author: Quintel | No sufficient European source found, full load hours are estimated; year: 2019; author: Quintel | No sufficient European source found, full load hours are estimated; year: 2019; author: Quintel | No sufficient European source found, full load hours are estimated; year: 2019; author: Quintel | No sufficient European source found, full load hours are estimated; year: 2019; author: Quintel | No sufficient European source found, full load hours are estimated; year: 2019; author: Quintel | No sufficient European source found, full load hours are estimated; year: 2019; author: Quintel | No sufficient European source found, full load hours are estimated; year: 2019; author: Quintel | No sufficient European source found, full load hours are estimated; year: 2019; author: Quintel | No sufficient European source found, full load hours are estimated; year: 2019; author: Quintel | No sufficient European source found, full load hours are estimated; year: 2019; author: Quintel | No sufficient European source found, full load hours are estimated; year: 2019; author: Quintel | No sufficient European source found, full load hours are estimated; year: 2019; author: Quintel | No sufficient European source found, full load hours are estimated; year: 2019; author: Quintel | No sufficient European source found, full load hours are estimated; year: 2019; author: Quintel | No sufficient European source found, full load hours are estimated; year: 2019; author: Quintel | No sufficient European source found, full load hours are estimated; year: 2019; author: Quintel
energy_power_combined_cycle_coal_gas_full_load_hours | flh | 1789 | 1789 | 1789 | 1789 | 1789 | 1789 | 1789 | 1789 | 1789 | 1789 | 1789 | 1789 | 1789 | 1789 | 1789 | 1789 | 1789 | 1789 | 1789 | 1789 | 1789 | 1789 | 1789 | 1789 | 1789 | 1789 | 1789 | 1789 | 1789 | No sufficient European source found, full load hours are estimated; year: 2019; author: Quintel | No sufficient European source found, full load hours are estimated; year: 2019; author: Quintel | No sufficient European source found, full load hours are estimated; year: 2019; author: Quintel | No sufficient European source found, full load hours are estimated; year: 2019; author: Quintel | No sufficient European source found, full load hours are estimated; year: 2019; author: Quintel | No sufficient European source found, full load hours are estimated; year: 2019; author: Quintel | No sufficient European source found, full load hours are estimated; year: 2019; author: Quintel | No sufficient European source found, full load hours are estimated; year: 2019; author: Quintel | No sufficient European source found, full load hours are estimated; year: 2019; author: Quintel | No sufficient European source found, full load hours are estimated; year: 2019; author: Quintel | No sufficient European source found, full load hours are estimated; year: 2019; author: Quintel | No sufficient European source found, full load hours are estimated; year: 2019; author: Quintel | No sufficient European source found, full load hours are estimated; year: 2019; author: Quintel | No sufficient European source found, full load hours are estimated; year: 2019; author: Quintel | No sufficient European source found, full load hours are estimated; year: 2019; author: Quintel | No sufficient European source found, full load hours are estimated; year: 2019; author: Quintel | No sufficient European source found, full load hours are estimated; year: 2019; author: Quintel | No sufficient European source found, full load hours are estimated; year: 2019; author: Quintel | No sufficient European source found, full load hours are estimated; year: 2019; author: Quintel | No sufficient European source found, full load hours are estimated; year: 2019; author: Quintel | No sufficient European source found, full load hours are estimated; year: 2019; author: Quintel | No sufficient European source found, full load hours are estimated; year: 2019; author: Quintel | No sufficient European source found, full load hours are estimated; year: 2019; author: Quintel | No sufficient European source found, full load hours are estimated; year: 2019; author: Quintel | No sufficient European source found, full load hours are estimated; year: 2019; author: Quintel | No sufficient European source found, full load hours are estimated; year: 2019; author: Quintel | No sufficient European source found, full load hours are estimated; year: 2019; author: Quintel | No sufficient European source found, full load hours are estimated; year: 2019; author: Quintel | No sufficient European source found, full load hours are estimated; year: 2019; author: Quintel
energy_power_ultra_supercritical_ccs_coal_full_load_hours | flh | 4000 | 4000 | 4000 | 4000 | 4000 | 4000 | 4000 | 4000 | 4000 | 4000 | 4000 | 4000 | 4000 | 4000 | 4000 | 4000 | 4000 | 4000 | 4000 | 4000 | 4000 | 4000 | 4000 | 4000 | 4000 | 4000 | 4000 | 4000 | 4000 | No sufficient European source found, full load hours are estimated; year: 2019; author: Quintel | No sufficient European source found, full load hours are estimated; year: 2019; author: Quintel | No sufficient European source found, full load hours are estimated; year: 2019; author: Quintel | No sufficient European source found, full load hours are estimated; year: 2019; author: Quintel | No sufficient European source found, full load hours are estimated; year: 2019; author: Quintel | No sufficient European source found, full load hours are estimated; year: 2019; author: Quintel | No sufficient European source found, full load hours are estimated; year: 2019; author: Quintel | No sufficient European source found, full load hours are estimated; year: 2019; author: Quintel | No sufficient European source found, full load hours are estimated; year: 2019; author: Quintel | No sufficient European source found, full load hours are estimated; year: 2019; author: Quintel | No sufficient European source found, full load hours are estimated; year: 2019; author: Quintel | No sufficient European source found, full load hours are estimated; year: 2019; author: Quintel | No sufficient European source found, full load hours are estimated; year: 2019; author: Quintel | No sufficient European source found, full load hours are estimated; year: 2019; author: Quintel | No sufficient European source found, full load hours are estimated; year: 2019; author: Quintel | No sufficient European source found, full load hours are estimated; year: 2019; author: Quintel | No sufficient European source found, full load hours are estimated; year: 2019; author: Quintel | No sufficient European source found, full load hours are estimated; year: 2019; author: Quintel | No sufficient European source found, full load hours are estimated; year: 2019; author: Quintel | No sufficient European source found, full load hours are estimated; year: 2019; author: Quintel | No sufficient European source found, full load hours are estimated; year: 2019; author: Quintel | No sufficient European source found, full load hours are estimated; year: 2019; author: Quintel | No sufficient European source found, full load hours are estimated; year: 2019; author: Quintel | No sufficient European source found, full load hours are estimated; year: 2019; author: Quintel | No sufficient European source found, full load hours are estimated; year: 2019; author: Quintel | No sufficient European source found, full load hours are estimated; year: 2019; author: Quintel | No sufficient European source found, full load hours are estimated; year: 2019; author: Quintel | No sufficient European source found, full load hours are estimated; year: 2019; author: Quintel | No sufficient European source found, full load hours are estimated; year: 2019; author: Quintel
energy_power_ultra_supercritical_cofiring_coal_full_load_hours | flh | 5400 | 5400 | 5400 | 5400 | 5400 | 5400 | 5400 | 5400 | 5400 | 5400 | 5400 | 5400 | 5400 | 5400 | 5400 | 5400 | 5400 | 5400 | 5400 | 5400 | 5400 | 5400 | 5400 | 5400 | 5400 | 5400 | 5400 | 5400 | 5400 | No sufficient European source found, full load hours are estimated; year: 2019; author: Quintel | No sufficient European source found, full load hours are estimated; year: 2019; author: Quintel | No sufficient European source found, full load hours are estimated; year: 2019; author: Quintel | No sufficient European source found, full load hours are estimated; year: 2019; author: Quintel | No sufficient European source found, full load hours are estimated; year: 2019; author: Quintel | No sufficient European source found, full load hours are estimated; year: 2019; author: Quintel | No sufficient European source found, full load hours are estimated; year: 2019; author: Quintel | No sufficient European source found, full load hours are estimated; year: 2019; author: Quintel | No sufficient European source found, full load hours are estimated; year: 2019; author: Quintel | No sufficient European source found, full load hours are estimated; year: 2019; author: Quintel | No sufficient European source found, full load hours are estimated; year: 2019; author: Quintel | No sufficient European source found, full load hours are estimated; year: 2019; author: Quintel | No sufficient European source found, full load hours are estimated; year: 2019; author: Quintel | No sufficient European source found, full load hours are estimated; year: 2019; author: Quintel | No sufficient European source found, full load hours are estimated; year: 2019; author: Quintel | No sufficient European source found, full load hours are estimated; year: 2019; author: Quintel | No sufficient European source found, full load hours are estimated; year: 2019; author: Quintel | No sufficient European source found, full load hours are estimated; year: 2019; author: Quintel | No sufficient European source found, full load hours are estimated; year: 2019; author: Quintel | No sufficient European source found, full load hours are estimated; year: 2019; author: Quintel | No sufficient European source found, full load hours are estimated; year: 2019; author: Quintel | No sufficient European source found, full load hours are estimated; year: 2019; author: Quintel | No sufficient European source found, full load hours are estimated; year: 2019; author: Quintel | No sufficient European source found, full load hours are estimated; year: 2019; author: Quintel | No sufficient European source found, full load hours are estimated; year: 2019; author: Quintel | No sufficient European source found, full load hours are estimated; year: 2019; author: Quintel | No sufficient European source found, full load hours are estimated; year: 2019; author: Quintel | No sufficient European source found, full load hours are estimated; year: 2019; author: Quintel | No sufficient European source found, full load hours are estimated; year: 2019; author: Quintel
energy_power_ultra_supercritical_oxyfuel_ccs_lignite_full_load_hours | flh | 7500 | 7500 | 7500 | 7500 | 7500 | 7500 | 7500 | 7500 | 7500 | 7500 | 7500 | 7500 | 7500 | 7500 | 7500 | 7500 | 7500 | 7500 | 7500 | 7500 | 7500 | 7500 | 7500 | 7500 | 7500 | 7500 | 7500 | 7500 | 7500 | No sufficient European source found, full load hours are estimated; year: 2019; author: Quintel | No sufficient European source found, full load hours are estimated; year: 2019; author: Quintel | No sufficient European source found, full load hours are estimated; year: 2019; author: Quintel | No sufficient European source found, full load hours are estimated; year: 2019; author: Quintel | No sufficient European source found, full load hours are estimated; year: 2019; author: Quintel | No sufficient European source found, full load hours are estimated; year: 2019; author: Quintel | No sufficient European source found, full load hours are estimated; year: 2019; author: Quintel | No sufficient European source found, full load hours are estimated; year: 2019; author: Quintel | No sufficient European source found, full load hours are estimated; year: 2019; author: Quintel | No sufficient European source found, full load hours are estimated; year: 2019; author: Quintel | No sufficient European source found, full load hours are estimated; year: 2019; author: Quintel | No sufficient European source found, full load hours are estimated; year: 2019; author: Quintel | No sufficient European source found, full load hours are estimated; year: 2019; author: Quintel | No sufficient European source found, full load hours are estimated; year: 2019; author: Quintel | No sufficient European source found, full load hours are estimated; year: 2019; author: Quintel | No sufficient European source found, full load hours are estimated; year: 2019; author: Quintel | No sufficient European source found, full load hours are estimated; year: 2019; author: Quintel | No sufficient European source found, full load hours are estimated; year: 2019; author: Quintel | No sufficient European source found, full load hours are estimated; year: 2019; author: Quintel | No sufficient European source found, full load hours are estimated; year: 2019; author: Quintel | No sufficient European source found, full load hours are estimated; year: 2019; author: Quintel | No sufficient European source found, full load hours are estimated; year: 2019; author: Quintel | No sufficient European source found, full load hours are estimated; year: 2019; author: Quintel | No sufficient European source found, full load hours are estimated; year: 2019; author: Quintel | No sufficient European source found, full load hours are estimated; year: 2019; author: Quintel | No sufficient European source found, full load hours are estimated; year: 2019; author: Quintel | No sufficient European source found, full load hours are estimated; year: 2019; author: Quintel | No sufficient European source found, full load hours are estimated; year: 2019; author: Quintel | No sufficient European source found, full load hours are estimated; year: 2019; author: Quintel
energy_power_engine_diesel_full_load_hours | flh | 4000 | 4000 | 4000 | 4000 | 4000 | 4000 | 4000 | 4000 | 4000 | 4000 | 4000 | 4000 | 4000 | 4000 | 4000 | 4000 | 4000 | 4000 | 4000 | 4000 | 4000 | 4000 | 4000 | 4000 | 4000 | 4000 | 4000 | 4000 | 4000 | No sufficient European source found, full load hours are estimated; year: 2019; author: Quintel | No sufficient European source found, full load hours are estimated; year: 2019; author: Quintel | No sufficient European source found, full load hours are estimated; year: 2019; author: Quintel | No sufficient European source found, full load hours are estimated; year: 2019; author: Quintel | No sufficient European source found, full load hours are estimated; year: 2019; author: Quintel | No sufficient European source found, full load hours are estimated; year: 2019; author: Quintel | No sufficient European source found, full load hours are estimated; year: 2019; author: Quintel | No sufficient European source found, full load hours are estimated; year: 2019; author: Quintel | No sufficient European source found, full load hours are estimated; year: 2019; author: Quintel | No sufficient European source found, full load hours are estimated; year: 2019; author: Quintel | No sufficient European source found, full load hours are estimated; year: 2019; author: Quintel | No sufficient European source found, full load hours are estimated; year: 2019; author: Quintel | No sufficient European source found, full load hours are estimated; year: 2019; author: Quintel | No sufficient European source found, full load hours are estimated; year: 2019; author: Quintel | No sufficient European source found, full load hours are estimated; year: 2019; author: Quintel | No sufficient European source found, full load hours are estimated; year: 2019; author: Quintel | No sufficient European source found, full load hours are estimated; year: 2019; author: Quintel | No sufficient European source found, full load hours are estimated; year: 2019; author: Quintel | No sufficient European source found, full load hours are estimated; year: 2019; author: Quintel | No sufficient European source found, full load hours are estimated; year: 2019; author: Quintel | No sufficient European source found, full load hours are estimated; year: 2019; author: Quintel | No sufficient European source found, full load hours are estimated; year: 2019; author: Quintel | No sufficient European source found, full load hours are estimated; year: 2019; author: Quintel | No sufficient European source found, full load hours are estimated; year: 2019; author: Quintel | No sufficient European source found, full load hours are estimated; year: 2019; author: Quintel | No sufficient European source found, full load hours are estimated; year: 2019; author: Quintel | No sufficient European source found, full load hours are estimated; year: 2019; author: Quintel | No sufficient European source found, full load hours are estimated; year: 2019; author: Quintel | No sufficient European source found, full load hours are estimated; year: 2019; author: Quintel
energy_power_nuclear_gen3_uranium_oxide_full_load_hours | flh | 8000 | 8000 | 8000 | 8000 | 8000 | 8000 | 8000 | 8000 | 8000 | 8000 | 8000 | 8000 | 8000 | 8000 | 8000 | 8000 | 8000 | 8000 | 8000 | 8000 | 8000 | 8000 | 8000 | 8000 | 8000 | 8000 | 8000 | 8000 | 8000 | No sufficient European source found, full load hours are estimated; year: 2019; author: Quintel | No sufficient European source found, full load hours are estimated; year: 2019; author: Quintel | No sufficient European source found, full load hours are estimated; year: 2019; author: Quintel | No sufficient European source found, full load hours are estimated; year: 2019; author: Quintel | No sufficient European source found, full load hours are estimated; year: 2019; author: Quintel | No sufficient European source found, full load hours are estimated; year: 2019; author: Quintel | No sufficient European source found, full load hours are estimated; year: 2019; author: Quintel | No sufficient European source found, full load hours are estimated; year: 2019; author: Quintel | No sufficient European source found, full load hours are estimated; year: 2019; author: Quintel | No sufficient European source found, full load hours are estimated; year: 2019; author: Quintel | No sufficient European source found, full load hours are estimated; year: 2019; author: Quintel | No sufficient European source found, full load hours are estimated; year: 2019; author: Quintel | No sufficient European source found, full load hours are estimated; year: 2019; author: Quintel | No sufficient European source found, full load hours are estimated; year: 2019; author: Quintel | No sufficient European source found, full load hours are estimated; year: 2019; author: Quintel | No sufficient European source found, full load hours are estimated; year: 2019; author: Quintel | No sufficient European source found, full load hours are estimated; year: 2019; author: Quintel | No sufficient European source found, full load hours are estimated; year: 2019; author: Quintel | No sufficient European source found, full load hours are estimated; year: 2019; author: Quintel | No sufficient European source found, full load hours are estimated; year: 2019; author: Quintel | No sufficient European source found, full load hours are estimated; year: 2019; author: Quintel | No sufficient European source found, full load hours are estimated; year: 2019; author: Quintel | No sufficient European source found, full load hours are estimated; year: 2019; author: Quintel | No sufficient European source found, full load hours are estimated; year: 2019; author: Quintel | No sufficient European source found, full load hours are estimated; year: 2019; author: Quintel | No sufficient European source found, full load hours are estimated; year: 2019; author: Quintel | No sufficient European source found, full load hours are estimated; year: 2019; author: Quintel | No sufficient European source found, full load hours are estimated; year: 2019; author: Quintel | No sufficient European source found, full load hours are estimated; year: 2019; author: Quintel
energy_power_supercritical_ccs_waste_mix_full_load_hours | flh | 4100 | 4100 | 4100 | 4100 | 4100 | 4100 | 4100 | 4100 | 4100 | 4100 | 4100 | 4100 | 4100 | 4100 | 4100 | 4100 | 4100 | 4100 | 4100 | 4100 | 4100 | 4100 | 4100 | 4100 | 4100 | 4100 | 4100 | 4100 | 4100 | No sufficient European source found, full load hours are estimated; year: 2019; author: Quintel | No sufficient European source found, full load hours are estimated; year: 2019; author: Quintel | No sufficient European source found, full load hours are estimated; year: 2019; author: Quintel | No sufficient European source found, full load hours are estimated; year: 2019; author: Quintel | No sufficient European source found, full load hours are estimated; year: 2019; author: Quintel | No sufficient European source found, full load hours are estimated; year: 2019; author: Quintel | No sufficient European source found, full load hours are estimated; year: 2019; author: Quintel | No sufficient European source found, full load hours are estimated; year: 2019; author: Quintel | No sufficient European source found, full load hours are estimated; year: 2019; author: Quintel | No sufficient European source found, full load hours are estimated; year: 2019; author: Quintel | No sufficient European source found, full load hours are estimated; year: 2019; author: Quintel | No sufficient European source found, full load hours are estimated; year: 2019; author: Quintel | No sufficient European source found, full load hours are estimated; year: 2019; author: Quintel | No sufficient European source found, full load hours are estimated; year: 2019; author: Quintel | No sufficient European source found, full load hours are estimated; year: 2019; author: Quintel | No sufficient European source found, full load hours are estimated; year: 2019; author: Quintel | No sufficient European source found, full load hours are estimated; year: 2019; author: Quintel | No sufficient European source found, full load hours are estimated; year: 2019; author: Quintel | No sufficient European source found, full load hours are estimated; year: 2019; author: Quintel | No sufficient European source found, full load hours are estimated; year: 2019; author: Quintel | No sufficient European source found, full load hours are estimated; year: 2019; author: Quintel | No sufficient European source found, full load hours are estimated; year: 2019; author: Quintel | No sufficient European source found, full load hours are estimated; year: 2019; author: Quintel | No sufficient European source found, full load hours are estimated; year: 2019; author: Quintel | No sufficient European source found, full load hours are estimated; year: 2019; author: Quintel | No sufficient European source found, full load hours are estimated; year: 2019; author: Quintel | No sufficient European source found, full load hours are estimated; year: 2019; author: Quintel | No sufficient European source found, full load hours are estimated; year: 2019; author: Quintel | No sufficient European source found, full load hours are estimated; year: 2019; author: Quintel
energy_chp_coal_gas_full_load_hours | flh | 5320 | 5320 | 5320 | 5320 | 5320 | 5320 | 5320 | 5320 | 5320 | 5320 | 5320 | 5320 | 5320 | 5320 | 5320 | 5320 | 5320 | 5320 | 5320 | 5320 | 5320 | 5320 | 5320 | 5320 | 5320 | 5320 | 5320 | 5320 | 5320 | No sufficient European source found, full load hours are estimated; year: 2019; author: Quintel | No sufficient European source found, full load hours are estimated; year: 2019; author: Quintel | No sufficient European source found, full load hours are estimated; year: 2019; author: Quintel | No sufficient European source found, full load hours are estimated; year: 2019; author: Quintel | No sufficient European source found, full load hours are estimated; year: 2019; author: Quintel | No sufficient European source found, full load hours are estimated; year: 2019; author: Quintel | No sufficient European source found, full load hours are estimated; year: 2019; author: Quintel | No sufficient European source found, full load hours are estimated; year: 2019; author: Quintel | No sufficient European source found, full load hours are estimated; year: 2019; author: Quintel | No sufficient European source found, full load hours are estimated; year: 2019; author: Quintel | No sufficient European source found, full load hours are estimated; year: 2019; author: Quintel | No sufficient European source found, full load hours are estimated; year: 2019; author: Quintel | No sufficient European source found, full load hours are estimated; year: 2019; author: Quintel | No sufficient European source found, full load hours are estimated; year: 2019; author: Quintel | No sufficient European source found, full load hours are estimated; year: 2019; author: Quintel | No sufficient European source found, full load hours are estimated; year: 2019; author: Quintel | No sufficient European source found, full load hours are estimated; year: 2019; author: Quintel | No sufficient European source found, full load hours are estimated; year: 2019; author: Quintel | No sufficient European source found, full load hours are estimated; year: 2019; author: Quintel | No sufficient European source found, full load hours are estimated; year: 2019; author: Quintel | No sufficient European source found, full load hours are estimated; year: 2019; author: Quintel | No sufficient European source found, full load hours are estimated; year: 2019; author: Quintel | No sufficient European source found, full load hours are estimated; year: 2019; author: Quintel | No sufficient European source found, full load hours are estimated; year: 2019; author: Quintel | No sufficient European source found, full load hours are estimated; year: 2019; author: Quintel | No sufficient European source found, full load hours are estimated; year: 2019; author: Quintel | No sufficient European source found, full load hours are estimated; year: 2019; author: Quintel | No sufficient European source found, full load hours are estimated; year: 2019; author: Quintel | No sufficient European source found, full load hours are estimated; year: 2019; author: Quintel
industry_chp_turbine_gas_power_fuelmix_full_load_hours | flh | 1306.5026 | 5450.5675 | 6558.4649 | 8000 | 6849.6562 | 5229.6686 | 1106.1787 | 5874.7359 | 6555.2144 | 1835.0703 | 2821.6209 | 1843.3333 | 8000 | 3781.1322 | 4353.7892 | 6480.4481 | 4676.7304 | 8000 | 8000 | 8000 | 4507.8787 | 8402.9102 | 6310.3255 | 8000 | 8000 | 4677.798 | 7504.1258 | 8000 | 4568.8603 | No sufficient European source found, the average of full load hours was calculated based on the Dutch ETM dataset; year: 2019; author: Quintel | No sufficient European source found, the average of full load hours was calculated based on the Dutch ETM dataset; year: 2019; author: Quintel | No sufficient European source found, the average of full load hours was calculated based on the Dutch ETM dataset; year: 2019; author: Quintel | No sufficient European source found, the average of full load hours was calculated based on the Dutch ETM dataset; year: 2019; author: Quintel | No sufficient European source found, the average of full load hours was calculated based on the Dutch ETM dataset; year: 2019; author: Quintel | No sufficient European source found, the average of full load hours was calculated based on the Dutch ETM dataset; year: 2019; author: Quintel | No sufficient European source found, the average of full load hours was calculated based on the Dutch ETM dataset; year: 2019; author: Quintel | No sufficient European source found, the average of full load hours was calculated based on the Dutch ETM dataset; year: 2019; author: Quintel | No sufficient European source found, the average of full load hours was calculated based on the Dutch ETM dataset; year: 2019; author: Quintel | No sufficient European source found, the average of full load hours was calculated based on the Dutch ETM dataset; year: 2019; author: Quintel | No sufficient European source found, the average of full load hours was calculated based on the Dutch ETM dataset; year: 2019; author: Quintel | No sufficient European source found, the average of full load hours was calculated based on the Dutch ETM dataset; year: 2019; author: Quintel | No sufficient European source found, the average of full load hours was calculated based on the Dutch ETM dataset; year: 2019; author: Quintel | No sufficient European source found, the average of full load hours was calculated based on the Dutch ETM dataset; year: 2019; author: Quintel | No sufficient European source found, the average of full load hours was calculated based on the Dutch ETM dataset; year: 2019; author: Quintel | No sufficient European source found, the average of full load hours was calculated based on the Dutch ETM dataset; year: 2019; author: Quintel | No sufficient European source found, the average of full load hours was calculated based on the Dutch ETM dataset; year: 2019; author: Quintel | No sufficient European source found, the average of full load hours was calculated based on the Dutch ETM dataset; year: 2019; author: Quintel | No sufficient European source found, the average of full load hours was calculated based on the Dutch ETM dataset; year: 2019; author: Quintel | No sufficient European source found, the average of full load hours was calculated based on the Dutch ETM dataset; year: 2019; author: Quintel | No sufficient European source found, the average of full load hours was calculated based on the Dutch ETM dataset; year: 2019; author: Quintel | No sufficient European source found, the average of full load hours was calculated based on the Dutch ETM dataset; year: 2019; author: Quintel | No sufficient European source found, the average of full load hours was calculated based on the Dutch ETM dataset; year: 2019; author: Quintel | No sufficient European source found, the average of full load hours was calculated based on the Dutch ETM dataset; year: 2019; author: Quintel | No sufficient European source found, the average of full load hours was calculated based on the Dutch ETM dataset; year: 2019; author: Quintel | No sufficient European source found, the average of full load hours was calculated based on the Dutch ETM dataset; year: 2019; author: Quintel | No sufficient European source found, the average of full load hours was calculated based on the Dutch ETM dataset; year: 2019; author: Quintel | No sufficient European source found, the average of full load hours was calculated based on the Dutch ETM dataset; year: 2019; author: Quintel | No sufficient European source found, the average of full load hours was calculated based on the Dutch ETM dataset; year: 2019; author: Quintel
industry_chp_engine_gas_power_fuelmix_full_load_hours | flh | 1306.5026 | 5450.5675 | 8000 | 8000 | 6849.6562 | 8000 | 1106.1787 | 620 | 6555.2144 | 8000 | 2821.6209 | 1843.3333 | 8000 | 3781.1322 | 4353.7892 | 6480.4481 | 4676.7304 | 8000 | 2168.1654 | 2848.6845 | 4507.8787 | 8402.9102 | 6310.3255 | 8000 | 4085.4575 | 4677.798 | 7504.1258 | 8000 | 4589.2536 | No sufficient European source found, the average of full load hours was calculated based on the Dutch ETM dataset; year: 2019; author: Quintel | No sufficient European source found, the average of full load hours was calculated based on the Dutch ETM dataset; year: 2019; author: Quintel | No sufficient European source found, the average of full load hours was calculated based on the Dutch ETM dataset; year: 2019; author: Quintel | No sufficient European source found, the average of full load hours was calculated based on the Dutch ETM dataset; year: 2019; author: Quintel | No sufficient European source found, the average of full load hours was calculated based on the Dutch ETM dataset; year: 2019; author: Quintel | No sufficient European source found, the average of full load hours was calculated based on the Dutch ETM dataset; year: 2019; author: Quintel | No sufficient European source found, the average of full load hours was calculated based on the Dutch ETM dataset; year: 2019; author: Quintel | No sufficient European source found, the average of full load hours was calculated based on the Dutch ETM dataset; year: 2019; author: Quintel | No sufficient European source found, the average of full load hours was calculated based on the Dutch ETM dataset; year: 2019; author: Quintel | No sufficient European source found, the average of full load hours was calculated based on the Dutch ETM dataset; year: 2019; author: Quintel | No sufficient European source found, the average of full load hours was calculated based on the Dutch ETM dataset; year: 2019; author: Quintel | No sufficient European source found, the average of full load hours was calculated based on the Dutch ETM dataset; year: 2019; author: Quintel | No sufficient European source found, the average of full load hours was calculated based on the Dutch ETM dataset; year: 2019; author: Quintel | No sufficient European source found, the average of full load hours was calculated based on the Dutch ETM dataset; year: 2019; author: Quintel | No sufficient European source found, the average of full load hours was calculated based on the Dutch ETM dataset; year: 2019; author: Quintel | No sufficient European source found, the average of full load hours was calculated based on the Dutch ETM dataset; year: 2019; author: Quintel | No sufficient European source found, the average of full load hours was calculated based on the Dutch ETM dataset; year: 2019; author: Quintel | No sufficient European source found, the average of full load hours was calculated based on the Dutch ETM dataset; year: 2019; author: Quintel | No sufficient European source found, the average of full load hours was calculated based on the Dutch ETM dataset; year: 2019; author: Quintel | No sufficient European source found, the average of full load hours was calculated based on the Dutch ETM dataset; year: 2019; author: Quintel | No sufficient European source found, the average of full load hours was calculated based on the Dutch ETM dataset; year: 2019; author: Quintel | No sufficient European source found, the average of full load hours was calculated based on the Dutch ETM dataset; year: 2019; author: Quintel | No sufficient European source found, the average of full load hours was calculated based on the Dutch ETM dataset; year: 2019; author: Quintel | No sufficient European source found, the average of full load hours was calculated based on the Dutch ETM dataset; year: 2019; author: Quintel | No sufficient European source found, the average of full load hours was calculated based on the Dutch ETM dataset; year: 2019; author: Quintel | No sufficient European source found, the average of full load hours was calculated based on the Dutch ETM dataset; year: 2019; author: Quintel | No sufficient European source found, the average of full load hours was calculated based on the Dutch ETM dataset; year: 2019; author: Quintel | No sufficient European source found, the average of full load hours was calculated based on the Dutch ETM dataset; year: 2019; author: Quintel | No sufficient European source found, the average of full load hours was calculated based on the Dutch ETM dataset; year: 2019; author: Quintel
industry_chp_combined_cycle_gas_power_fuelmix_full_load_hours | flh | 1306.5026 | 5450.5675 | 8000 | 8000 | 6849.6562 | 5229.6686 | 1106.1787 | 8000 | 6555.2144 | 1835.0703 | 2821.6209 | 1843.3333 | 8000 | 8000 | 4353.7892 | 8000 | 4676.7304 | 8000 | 8000 | 2848.6845 | 4507.8787 | 8402.9102 | 6310.3255 | 8000 | 4085.4575 | 8000 | 7504.1258 | 8000 | 4589.2536 | No sufficient European source found, the average of full load hours was calculated based on the Dutch ETM dataset; year: 2019; author: Quintel | No sufficient European source found, the average of full load hours was calculated based on the Dutch ETM dataset; year: 2019; author: Quintel | No sufficient European source found, the average of full load hours was calculated based on the Dutch ETM dataset; year: 2019; author: Quintel | No sufficient European source found, the average of full load hours was calculated based on the Dutch ETM dataset; year: 2019; author: Quintel | No sufficient European source found, the average of full load hours was calculated based on the Dutch ETM dataset; year: 2019; author: Quintel | No sufficient European source found, the average of full load hours was calculated based on the Dutch ETM dataset; year: 2019; author: Quintel | No sufficient European source found, the average of full load hours was calculated based on the Dutch ETM dataset; year: 2019; author: Quintel | No sufficient European source found, the average of full load hours was calculated based on the Dutch ETM dataset; year: 2019; author: Quintel | No sufficient European source found, the average of full load hours was calculated based on the Dutch ETM dataset; year: 2019; author: Quintel | No sufficient European source found, the average of full load hours was calculated based on the Dutch ETM dataset; year: 2019; author: Quintel | No sufficient European source found, the average of full load hours was calculated based on the Dutch ETM dataset; year: 2019; author: Quintel | No sufficient European source found, the average of full load hours was calculated based on the Dutch ETM dataset; year: 2019; author: Quintel | No sufficient European source found, the average of full load hours was calculated based on the Dutch ETM dataset; year: 2019; author: Quintel | No sufficient European source found, the average of full load hours was calculated based on the Dutch ETM dataset; year: 2019; author: Quintel | No sufficient European source found, the average of full load hours was calculated based on the Dutch ETM dataset; year: 2019; author: Quintel | No sufficient European source found, the average of full load hours was calculated based on the Dutch ETM dataset; year: 2019; author: Quintel | No sufficient European source found, the average of full load hours was calculated based on the Dutch ETM dataset; year: 2019; author: Quintel | No sufficient European source found, the average of full load hours was calculated based on the Dutch ETM dataset; year: 2019; author: Quintel | No sufficient European source found, the average of full load hours was calculated based on the Dutch ETM dataset; year: 2019; author: Quintel | No sufficient European source found, the average of full load hours was calculated based on the Dutch ETM dataset; year: 2019; author: Quintel | No sufficient European source found, the average of full load hours was calculated based on the Dutch ETM dataset; year: 2019; author: Quintel | No sufficient European source found, the average of full load hours was calculated based on the Dutch ETM dataset; year: 2019; author: Quintel | No sufficient European source found, the average of full load hours was calculated based on the Dutch ETM dataset; year: 2019; author: Quintel | No sufficient European source found, the average of full load hours was calculated based on the Dutch ETM dataset; year: 2019; author: Quintel | No sufficient European source found, the average of full load hours was calculated based on the Dutch ETM dataset; year: 2019; author: Quintel | No sufficient European source found, the average of full load hours was calculated based on the Dutch ETM dataset; year: 2019; author: Quintel | No sufficient European source found, the average of full load hours was calculated based on the Dutch ETM dataset; year: 2019; author: Quintel | No sufficient European source found, the average of full load hours was calculated based on the Dutch ETM dataset; year: 2019; author: Quintel | No sufficient European source found, the average of full load hours was calculated based on the Dutch ETM dataset; year: 2019; author: Quintel
energy_chp_local_engine_network_gas_full_load_hours | flh | 1306.5026 | 5450.5675 | 8000 | 8000 | 6849.6562 | 8000 | 1106.1787 | 4500 | 6555.2144 | 8000 | 2821.6209 | 5265 | 8000 | 3781.1322 | 4353.7892 | 6480.4481 | 4676.7304 | 8000 | 2168.1654 | 2848.6845 | 4507.8787 | 8402.9102 | 6310.3255 | 8000 | 4085.4575 | 4677.798 | 7504.1258 | 8000 | 4589.2536 | No sufficient European source found, the average of full load hours was calculated based on the Dutch ETM dataset; year: 2019; author: Quintel | No sufficient European source found, the average of full load hours was calculated based on the Dutch ETM dataset; year: 2019; author: Quintel | No sufficient European source found, the average of full load hours was calculated based on the Dutch ETM dataset; year: 2019; author: Quintel | No sufficient European source found, the average of full load hours was calculated based on the Dutch ETM dataset; year: 2019; author: Quintel | No sufficient European source found, the average of full load hours was calculated based on the Dutch ETM dataset; year: 2019; author: Quintel | No sufficient European source found, the average of full load hours was calculated based on the Dutch ETM dataset; year: 2019; author: Quintel | No sufficient European source found, the average of full load hours was calculated based on the Dutch ETM dataset; year: 2019; author: Quintel | No sufficient European source found, the average of full load hours was calculated based on the Dutch ETM dataset; year: 2019; author: Quintel | No sufficient European source found, the average of full load hours was calculated based on the Dutch ETM dataset; year: 2019; author: Quintel | No sufficient European source found, the average of full load hours was calculated based on the Dutch ETM dataset; year: 2019; author: Quintel | No sufficient European source found, the average of full load hours was calculated based on the Dutch ETM dataset; year: 2019; author: Quintel | No sufficient European source found, the average of full load hours was calculated based on the Dutch ETM dataset; year: 2019; author: Quintel | No sufficient European source found, the average of full load hours was calculated based on the Dutch ETM dataset; year: 2019; author: Quintel | No sufficient European source found, the average of full load hours was calculated based on the Dutch ETM dataset; year: 2019; author: Quintel | No sufficient European source found, the average of full load hours was calculated based on the Dutch ETM dataset; year: 2019; author: Quintel | No sufficient European source found, the average of full load hours was calculated based on the Dutch ETM dataset; year: 2019; author: Quintel | No sufficient European source found, the average of full load hours was calculated based on the Dutch ETM dataset; year: 2019; author: Quintel | No sufficient European source found, the average of full load hours was calculated based on the Dutch ETM dataset; year: 2019; author: Quintel | No sufficient European source found, the average of full load hours was calculated based on the Dutch ETM dataset; year: 2019; author: Quintel | No sufficient European source found, the average of full load hours was calculated based on the Dutch ETM dataset; year: 2019; author: Quintel | No sufficient European source found, the average of full load hours was calculated based on the Dutch ETM dataset; year: 2019; author: Quintel | No sufficient European source found, the average of full load hours was calculated based on the Dutch ETM dataset; year: 2019; author: Quintel | No sufficient European source found, the average of full load hours was calculated based on the Dutch ETM dataset; year: 2019; author: Quintel | No sufficient European source found, the average of full load hours was calculated based on the Dutch ETM dataset; year: 2019; author: Quintel | No sufficient European source found, the average of full load hours was calculated based on the Dutch ETM dataset; year: 2019; author: Quintel | No sufficient European source found, the average of full load hours was calculated based on the Dutch ETM dataset; year: 2019; author: Quintel | No sufficient European source found, the average of full load hours was calculated based on the Dutch ETM dataset; year: 2019; author: Quintel | No sufficient European source found, the average of full load hours was calculated based on the Dutch ETM dataset; year: 2019; author: Quintel | No sufficient European source found, the average of full load hours was calculated based on the Dutch ETM dataset; year: 2019; author: Quintel
energy_chp_combined_cycle_network_gas_full_load_hours | flh | 1306.5026 | 5450.5675 | 8000 | 8000 | 6849.6562 | 5229.6686 | 1106.1787 | 8000 | 6555.2144 | 1835.0703 | 2821.6209 | 5265 | 8000 | 8000 | 4353.7892 | 8000 | 4676.7304 | 8000 | 8000 | 2848.6845 | 4507.8787 | 8402.9102 | 6310.3255 | 8000 | 4085.4575 | 8000 | 7504.1258 | 8000 | 4589.2536 | No sufficient European source found, the average of full load hours was calculated based on the Dutch ETM dataset; year: 2019; author: Quintel | No sufficient European source found, the average of full load hours was calculated based on the Dutch ETM dataset; year: 2019; author: Quintel | No sufficient European source found, the average of full load hours was calculated based on the Dutch ETM dataset; year: 2019; author: Quintel | No sufficient European source found, the average of full load hours was calculated based on the Dutch ETM dataset; year: 2019; author: Quintel | No sufficient European source found, the average of full load hours was calculated based on the Dutch ETM dataset; year: 2019; author: Quintel | No sufficient European source found, the average of full load hours was calculated based on the Dutch ETM dataset; year: 2019; author: Quintel | No sufficient European source found, the average of full load hours was calculated based on the Dutch ETM dataset; year: 2019; author: Quintel | No sufficient European source found, the average of full load hours was calculated based on the Dutch ETM dataset; year: 2019; author: Quintel | No sufficient European source found, the average of full load hours was calculated based on the Dutch ETM dataset; year: 2019; author: Quintel | No sufficient European source found, the average of full load hours was calculated based on the Dutch ETM dataset; year: 2019; author: Quintel | No sufficient European source found, the average of full load hours was calculated based on the Dutch ETM dataset; year: 2019; author: Quintel | No sufficient European source found, the average of full load hours was calculated based on the Dutch ETM dataset; year: 2019; author: Quintel | No sufficient European source found, the average of full load hours was calculated based on the Dutch ETM dataset; year: 2019; author: Quintel | No sufficient European source found, the average of full load hours was calculated based on the Dutch ETM dataset; year: 2019; author: Quintel | No sufficient European source found, the average of full load hours was calculated based on the Dutch ETM dataset; year: 2019; author: Quintel | No sufficient European source found, the average of full load hours was calculated based on the Dutch ETM dataset; year: 2019; author: Quintel | No sufficient European source found, the average of full load hours was calculated based on the Dutch ETM dataset; year: 2019; author: Quintel | No sufficient European source found, the average of full load hours was calculated based on the Dutch ETM dataset; year: 2019; author: Quintel | No sufficient European source found, the average of full load hours was calculated based on the Dutch ETM dataset; year: 2019; author: Quintel | No sufficient European source found, the average of full load hours was calculated based on the Dutch ETM dataset; year: 2019; author: Quintel | No sufficient European source found, the average of full load hours was calculated based on the Dutch ETM dataset; year: 2019; author: Quintel | No sufficient European source found, the average of full load hours was calculated based on the Dutch ETM dataset; year: 2019; author: Quintel | No sufficient European source found, the average of full load hours was calculated based on the Dutch ETM dataset; year: 2019; author: Quintel | No sufficient European source found, the average of full load hours was calculated based on the Dutch ETM dataset; year: 2019; author: Quintel | No sufficient European source found, the average of full load hours was calculated based on the Dutch ETM dataset; year: 2019; author: Quintel | No sufficient European source found, the average of full load hours was calculated based on the Dutch ETM dataset; year: 2019; author: Quintel | No sufficient European source found, the average of full load hours was calculated based on the Dutch ETM dataset; year: 2019; author: Quintel | No sufficient European source found, the average of full load hours was calculated based on the Dutch ETM dataset; year: 2019; author: Quintel | No sufficient European source found, the average of full load hours was calculated based on the Dutch ETM dataset; year: 2019; author: Quintel
energy_chp_ultra_supercritical_cofiring_coal_full_load_hours | flh | 5350 | 5350 | 5350 | 5350 | 5350 | 5350 | 5350 | 5350 | 5350 | 5350 | 5350 | 5350 | 5350 | 5350 | 5350 | 5350 | 5350 | 5350 | 5350 | 5350 | 5350 | 5350 | 5350 | 5350 | 5350 | 5350 | 5350 | 5350 | 5350 | No sufficient European source found, the average of full load hours was calculated based on the Dutch ETM dataset; year: 2019; author: Quintel | No sufficient European source found, the average of full load hours was calculated based on the Dutch ETM dataset; year: 2019; author: Quintel | No sufficient European source found, the average of full load hours was calculated based on the Dutch ETM dataset; year: 2019; author: Quintel | No sufficient European source found, the average of full load hours was calculated based on the Dutch ETM dataset; year: 2019; author: Quintel | No sufficient European source found, the average of full load hours was calculated based on the Dutch ETM dataset; year: 2019; author: Quintel | No sufficient European source found, the average of full load hours was calculated based on the Dutch ETM dataset; year: 2019; author: Quintel | No sufficient European source found, the average of full load hours was calculated based on the Dutch ETM dataset; year: 2019; author: Quintel | No sufficient European source found, the average of full load hours was calculated based on the Dutch ETM dataset; year: 2019; author: Quintel | No sufficient European source found, the average of full load hours was calculated based on the Dutch ETM dataset; year: 2019; author: Quintel | No sufficient European source found, the average of full load hours was calculated based on the Dutch ETM dataset; year: 2019; author: Quintel | No sufficient European source found, the average of full load hours was calculated based on the Dutch ETM dataset; year: 2019; author: Quintel | No sufficient European source found, the average of full load hours was calculated based on the Dutch ETM dataset; year: 2019; author: Quintel | No sufficient European source found, the average of full load hours was calculated based on the Dutch ETM dataset; year: 2019; author: Quintel | No sufficient European source found, the average of full load hours was calculated based on the Dutch ETM dataset; year: 2019; author: Quintel | No sufficient European source found, the average of full load hours was calculated based on the Dutch ETM dataset; year: 2019; author: Quintel | No sufficient European source found, the average of full load hours was calculated based on the Dutch ETM dataset; year: 2019; author: Quintel | No sufficient European source found, the average of full load hours was calculated based on the Dutch ETM dataset; year: 2019; author: Quintel | No sufficient European source found, the average of full load hours was calculated based on the Dutch ETM dataset; year: 2019; author: Quintel | No sufficient European source found, the average of full load hours was calculated based on the Dutch ETM dataset; year: 2019; author: Quintel | No sufficient European source found, the average of full load hours was calculated based on the Dutch ETM dataset; year: 2019; author: Quintel | No sufficient European source found, the average of full load hours was calculated based on the Dutch ETM dataset; year: 2019; author: Quintel | No sufficient European source found, the average of full load hours was calculated based on the Dutch ETM dataset; year: 2019; author: Quintel | No sufficient European source found, the average of full load hours was calculated based on the Dutch ETM dataset; year: 2019; author: Quintel | No sufficient European source found, the average of full load hours was calculated based on the Dutch ETM dataset; year: 2019; author: Quintel | No sufficient European source found, the average of full load hours was calculated based on the Dutch ETM dataset; year: 2019; author: Quintel | No sufficient European source found, the average of full load hours was calculated based on the Dutch ETM dataset; year: 2019; author: Quintel | No sufficient European source found, the average of full load hours was calculated based on the Dutch ETM dataset; year: 2019; author: Quintel | No sufficient European source found, the average of full load hours was calculated based on the Dutch ETM dataset; year: 2019; author: Quintel | No sufficient European source found, the average of full load hours was calculated based on the Dutch ETM dataset; year: 2019; author: Quintel
energy_chp_ultra_supercritical_coal_full_load_hours | flh | 2299.4615 | 4501.034 | 2734.9567 | 8000 | 1053.9162 | 601.8143 | 2645.2826 | 8000 | 5959.0909 | 3629.3311 | 3913.1377 | 5350 | 8000 | 8000 | 2649.0476 | 8000 | 2641.494 | 8000 | 8000 | 8088.6506 | 3899.5493 | 4099.9909 | 8000 | 1548.8645 | 4861.0126 | 522.781 | 1672.9599 | 8000 | 2225.3868 | No sufficient European source found, the average of full load hours was calculated based on the Dutch ETM dataset; year: 2019; author: Quintel | No sufficient European source found, the average of full load hours was calculated based on the Dutch ETM dataset; year: 2019; author: Quintel | No sufficient European source found, the average of full load hours was calculated based on the Dutch ETM dataset; year: 2019; author: Quintel | No sufficient European source found, the average of full load hours was calculated based on the Dutch ETM dataset; year: 2019; author: Quintel | No sufficient European source found, the average of full load hours was calculated based on the Dutch ETM dataset; year: 2019; author: Quintel | No sufficient European source found, the average of full load hours was calculated based on the Dutch ETM dataset; year: 2019; author: Quintel | No sufficient European source found, the average of full load hours was calculated based on the Dutch ETM dataset; year: 2019; author: Quintel | No sufficient European source found, the average of full load hours was calculated based on the Dutch ETM dataset; year: 2019; author: Quintel | No sufficient European source found, the average of full load hours was calculated based on the Dutch ETM dataset; year: 2019; author: Quintel | No sufficient European source found, the average of full load hours was calculated based on the Dutch ETM dataset; year: 2019; author: Quintel | No sufficient European source found, the average of full load hours was calculated based on the Dutch ETM dataset; year: 2019; author: Quintel | No sufficient European source found, the average of full load hours was calculated based on the Dutch ETM dataset; year: 2019; author: Quintel | No sufficient European source found, the average of full load hours was calculated based on the Dutch ETM dataset; year: 2019; author: Quintel | No sufficient European source found, the average of full load hours was calculated based on the Dutch ETM dataset; year: 2019; author: Quintel | No sufficient European source found, the average of full load hours was calculated based on the Dutch ETM dataset; year: 2019; author: Quintel | No sufficient European source found, the average of full load hours was calculated based on the Dutch ETM dataset; year: 2019; author: Quintel | No sufficient European source found, the average of full load hours was calculated based on the Dutch ETM dataset; year: 2019; author: Quintel | No sufficient European source found, the average of full load hours was calculated based on the Dutch ETM dataset; year: 2019; author: Quintel | No sufficient European source found, the average of full load hours was calculated based on the Dutch ETM dataset; year: 2019; author: Quintel | No sufficient European source found, the average of full load hours was calculated based on the Dutch ETM dataset; year: 2019; author: Quintel | No sufficient European source found, the average of full load hours was calculated based on the Dutch ETM dataset; year: 2019; author: Quintel | No sufficient European source found, the average of full load hours was calculated based on the Dutch ETM dataset; year: 2019; author: Quintel | No sufficient European source found, the average of full load hours was calculated based on the Dutch ETM dataset; year: 2019; author: Quintel | No sufficient European source found, the average of full load hours was calculated based on the Dutch ETM dataset; year: 2019; author: Quintel | No sufficient European source found, the average of full load hours was calculated based on the Dutch ETM dataset; year: 2019; author: Quintel | No sufficient European source found, the average of full load hours was calculated based on the Dutch ETM dataset; year: 2019; author: Quintel | No sufficient European source found, the average of full load hours was calculated based on the Dutch ETM dataset; year: 2019; author: Quintel | No sufficient European source found, the average of full load hours was calculated based on the Dutch ETM dataset; year: 2019; author: Quintel | No sufficient European source found, the average of full load hours was calculated based on the Dutch ETM dataset; year: 2019; author: Quintel
energy_chp_ultra_supercritical_lignite_full_load_hours | flh | 8000 | 8000 | 2734.9567 | 8000 | 1053.9162 | 601.8143 | 8000 | 5874.7359 | 8000 | 3629.3311 | 8000 | 5350 | 2478.3135 | 2139.3013 | 2649.0476 | 4166.5269 | 8000 | 8000 | 8000 | 8088.6506 | 8000 | 4099.9909 | 8000 | 1548.8645 | 4861.0126 | 522.781 | 1672.9599 | 8000 | 2225.3868 | No sufficient European source found, the average of full load hours was calculated based on the Dutch ETM dataset; year: 2019; author: Quintel | No sufficient European source found, the average of full load hours was calculated based on the Dutch ETM dataset; year: 2019; author: Quintel | No sufficient European source found, the average of full load hours was calculated based on the Dutch ETM dataset; year: 2019; author: Quintel | No sufficient European source found, the average of full load hours was calculated based on the Dutch ETM dataset; year: 2019; author: Quintel | No sufficient European source found, the average of full load hours was calculated based on the Dutch ETM dataset; year: 2019; author: Quintel | No sufficient European source found, the average of full load hours was calculated based on the Dutch ETM dataset; year: 2019; author: Quintel | No sufficient European source found, the average of full load hours was calculated based on the Dutch ETM dataset; year: 2019; author: Quintel | No sufficient European source found, the average of full load hours was calculated based on the Dutch ETM dataset; year: 2019; author: Quintel | No sufficient European source found, the average of full load hours was calculated based on the Dutch ETM dataset; year: 2019; author: Quintel | No sufficient European source found, the average of full load hours was calculated based on the Dutch ETM dataset; year: 2019; author: Quintel | No sufficient European source found, the average of full load hours was calculated based on the Dutch ETM dataset; year: 2019; author: Quintel | No sufficient European source found, the average of full load hours was calculated based on the Dutch ETM dataset; year: 2019; author: Quintel | No sufficient European source found, the average of full load hours was calculated based on the Dutch ETM dataset; year: 2019; author: Quintel | No sufficient European source found, the average of full load hours was calculated based on the Dutch ETM dataset; year: 2019; author: Quintel | No sufficient European source found, the average of full load hours was calculated based on the Dutch ETM dataset; year: 2019; author: Quintel | No sufficient European source found, the average of full load hours was calculated based on the Dutch ETM dataset; year: 2019; author: Quintel | No sufficient European source found, the average of full load hours was calculated based on the Dutch ETM dataset; year: 2019; author: Quintel | No sufficient European source found, the average of full load hours was calculated based on the Dutch ETM dataset; year: 2019; author: Quintel | No sufficient European source found, the average of full load hours was calculated based on the Dutch ETM dataset; year: 2019; author: Quintel | No sufficient European source found, the average of full load hours was calculated based on the Dutch ETM dataset; year: 2019; author: Quintel | No sufficient European source found, the average of full load hours was calculated based on the Dutch ETM dataset; year: 2019; author: Quintel | No sufficient European source found, the average of full load hours was calculated based on the Dutch ETM dataset; year: 2019; author: Quintel | No sufficient European source found, the average of full load hours was calculated based on the Dutch ETM dataset; year: 2019; author: Quintel | No sufficient European source found, the average of full load hours was calculated based on the Dutch ETM dataset; year: 2019; author: Quintel | No sufficient European source found, the average of full load hours was calculated based on the Dutch ETM dataset; year: 2019; author: Quintel | No sufficient European source found, the average of full load hours was calculated based on the Dutch ETM dataset; year: 2019; author: Quintel | No sufficient European source found, the average of full load hours was calculated based on the Dutch ETM dataset; year: 2019; author: Quintel | No sufficient European source found, the average of full load hours was calculated based on the Dutch ETM dataset; year: 2019; author: Quintel | No sufficient European source found, the average of full load hours was calculated based on the Dutch ETM dataset; year: 2019; author: Quintel
industry_chp_ultra_supercritical_coal_full_load_hours | flh | 2299.4615 | 4501.034 | 2734.9567 | 8000 | 1053.9162 | 601.8143 | 2645.2826 | 8000 | 5959.0909 | 3629.3311 | 3913.1377 | 5350 | 8000 | 8000 | 2649.0476 | 8000 | 2641.494 | 8000 | 8000 | 8088.6506 | 3899.5493 | 4099.9909 | 8000 | 1548.8645 | 4861.0126 | 522.781 | 1672.9599 | 8000 | 2225.3868 | No sufficient European source found, the average of full load hours was calculated based on the Dutch ETM dataset; year: 2019; author: Quintel | No sufficient European source found, the average of full load hours was calculated based on the Dutch ETM dataset; year: 2019; author: Quintel | No sufficient European source found, the average of full load hours was calculated based on the Dutch ETM dataset; year: 2019; author: Quintel | No sufficient European source found, the average of full load hours was calculated based on the Dutch ETM dataset; year: 2019; author: Quintel | No sufficient European source found, the average of full load hours was calculated based on the Dutch ETM dataset; year: 2019; author: Quintel | No sufficient European source found, the average of full load hours was calculated based on the Dutch ETM dataset; year: 2019; author: Quintel | No sufficient European source found, the average of full load hours was calculated based on the Dutch ETM dataset; year: 2019; author: Quintel | No sufficient European source found, the average of full load hours was calculated based on the Dutch ETM dataset; year: 2019; author: Quintel | No sufficient European source found, the average of full load hours was calculated based on the Dutch ETM dataset; year: 2019; author: Quintel | No sufficient European source found, the average of full load hours was calculated based on the Dutch ETM dataset; year: 2019; author: Quintel | No sufficient European source found, the average of full load hours was calculated based on the Dutch ETM dataset; year: 2019; author: Quintel | No sufficient European source found, the average of full load hours was calculated based on the Dutch ETM dataset; year: 2019; author: Quintel | No sufficient European source found, the average of full load hours was calculated based on the Dutch ETM dataset; year: 2019; author: Quintel | No sufficient European source found, the average of full load hours was calculated based on the Dutch ETM dataset; year: 2019; author: Quintel | No sufficient European source found, the average of full load hours was calculated based on the Dutch ETM dataset; year: 2019; author: Quintel | No sufficient European source found, the average of full load hours was calculated based on the Dutch ETM dataset; year: 2019; author: Quintel | No sufficient European source found, the average of full load hours was calculated based on the Dutch ETM dataset; year: 2019; author: Quintel | No sufficient European source found, the average of full load hours was calculated based on the Dutch ETM dataset; year: 2019; author: Quintel | No sufficient European source found, the average of full load hours was calculated based on the Dutch ETM dataset; year: 2019; author: Quintel | No sufficient European source found, the average of full load hours was calculated based on the Dutch ETM dataset; year: 2019; author: Quintel | No sufficient European source found, the average of full load hours was calculated based on the Dutch ETM dataset; year: 2019; author: Quintel | No sufficient European source found, the average of full load hours was calculated based on the Dutch ETM dataset; year: 2019; author: Quintel | No sufficient European source found, the average of full load hours was calculated based on the Dutch ETM dataset; year: 2019; author: Quintel | No sufficient European source found, the average of full load hours was calculated based on the Dutch ETM dataset; year: 2019; author: Quintel | No sufficient European source found, the average of full load hours was calculated based on the Dutch ETM dataset; year: 2019; author: Quintel | No sufficient European source found, the average of full load hours was calculated based on the Dutch ETM dataset; year: 2019; author: Quintel | No sufficient European source found, the average of full load hours was calculated based on the Dutch ETM dataset; year: 2019; author: Quintel | No sufficient European source found, the average of full load hours was calculated based on the Dutch ETM dataset; year: 2019; author: Quintel | No sufficient European source found, the average of full load hours was calculated based on the Dutch ETM dataset; year: 2019; author: Quintel
energy_chp_local_engine_biogas_full_load_hours | flh | 8500 | 8500 | 8500 | 8500 | 8500 | 8500 | 8500 | 8500 | 8500 | 8500 | 8500 | 8500 | 8500 | 8500 | 8500 | 8500 | 8500 | 8500 | 8500 | 8500 | 8500 | 8500 | 8500 | 8500 | 8500 | 8500 | 8500 | 8500 | 8500 | No sufficient European source found, the average of full load hours was calculated based on the Dutch ETM dataset; year: 2019; author: Quintel | No sufficient European source found, the average of full load hours was calculated based on the Dutch ETM dataset; year: 2019; author: Quintel | No sufficient European source found, the average of full load hours was calculated based on the Dutch ETM dataset; year: 2019; author: Quintel | No sufficient European source found, the average of full load hours was calculated based on the Dutch ETM dataset; year: 2019; author: Quintel | No sufficient European source found, the average of full load hours was calculated based on the Dutch ETM dataset; year: 2019; author: Quintel | No sufficient European source found, the average of full load hours was calculated based on the Dutch ETM dataset; year: 2019; author: Quintel | No sufficient European source found, the average of full load hours was calculated based on the Dutch ETM dataset; year: 2019; author: Quintel | No sufficient European source found, the average of full load hours was calculated based on the Dutch ETM dataset; year: 2019; author: Quintel | No sufficient European source found, the average of full load hours was calculated based on the Dutch ETM dataset; year: 2019; author: Quintel | No sufficient European source found, the average of full load hours was calculated based on the Dutch ETM dataset; year: 2019; author: Quintel | No sufficient European source found, the average of full load hours was calculated based on the Dutch ETM dataset; year: 2019; author: Quintel | No sufficient European source found, the average of full load hours was calculated based on the Dutch ETM dataset; year: 2019; author: Quintel | No sufficient European source found, the average of full load hours was calculated based on the Dutch ETM dataset; year: 2019; author: Quintel | No sufficient European source found, the average of full load hours was calculated based on the Dutch ETM dataset; year: 2019; author: Quintel | No sufficient European source found, the average of full load hours was calculated based on the Dutch ETM dataset; year: 2019; author: Quintel | No sufficient European source found, the average of full load hours was calculated based on the Dutch ETM dataset; year: 2019; author: Quintel | No sufficient European source found, the average of full load hours was calculated based on the Dutch ETM dataset; year: 2019; author: Quintel | No sufficient European source found, the average of full load hours was calculated based on the Dutch ETM dataset; year: 2019; author: Quintel | No sufficient European source found, the average of full load hours was calculated based on the Dutch ETM dataset; year: 2019; author: Quintel | No sufficient European source found, the average of full load hours was calculated based on the Dutch ETM dataset; year: 2019; author: Quintel | No sufficient European source found, the average of full load hours was calculated based on the Dutch ETM dataset; year: 2019; author: Quintel | No sufficient European source found, the average of full load hours was calculated based on the Dutch ETM dataset; year: 2019; author: Quintel | No sufficient European source found, the average of full load hours was calculated based on the Dutch ETM dataset; year: 2019; author: Quintel | No sufficient European source found, the average of full load hours was calculated based on the Dutch ETM dataset; year: 2019; author: Quintel | No sufficient European source found, the average of full load hours was calculated based on the Dutch ETM dataset; year: 2019; author: Quintel | No sufficient European source found, the average of full load hours was calculated based on the Dutch ETM dataset; year: 2019; author: Quintel | No sufficient European source found, the average of full load hours was calculated based on the Dutch ETM dataset; year: 2019; author: Quintel | No sufficient European source found, the average of full load hours was calculated based on the Dutch ETM dataset; year: 2019; author: Quintel | No sufficient European source found, the average of full load hours was calculated based on the Dutch ETM dataset; year: 2019; author: Quintel
energy_chp_local_wood_pellets_full_load_hours | flh | 2299.4615 | 4501.034 | 2734.9567 | 8000 | 1053.9162 | 601.8143 | 2645.2826 | 5874.7359 | 5959.0909 | 3629.3311 | 3913.1377 | 6000 | 2478.3135 | 2139.3013 | 2649.0476 | 4166.5269 | 2641.494 | 451.8482 | 4600.0608 | 8088.6506 | 3899.5493 | 4099.9909 | 3220.7621 | 1548.8645 | 4861.0126 | 522.781 | 1672.9599 | 8000 | 2225.3868 | No sufficient European source found, the average of full load hours was calculated based on the Dutch ETM dataset; year: 2019; author: Quintel | No sufficient European source found, the average of full load hours was calculated based on the Dutch ETM dataset; year: 2019; author: Quintel | No sufficient European source found, the average of full load hours was calculated based on the Dutch ETM dataset; year: 2019; author: Quintel | No sufficient European source found, the average of full load hours was calculated based on the Dutch ETM dataset; year: 2019; author: Quintel | No sufficient European source found, the average of full load hours was calculated based on the Dutch ETM dataset; year: 2019; author: Quintel | No sufficient European source found, the average of full load hours was calculated based on the Dutch ETM dataset; year: 2019; author: Quintel | No sufficient European source found, the average of full load hours was calculated based on the Dutch ETM dataset; year: 2019; author: Quintel | No sufficient European source found, the average of full load hours was calculated based on the Dutch ETM dataset; year: 2019; author: Quintel | No sufficient European source found, the average of full load hours was calculated based on the Dutch ETM dataset; year: 2019; author: Quintel | No sufficient European source found, the average of full load hours was calculated based on the Dutch ETM dataset; year: 2019; author: Quintel | No sufficient European source found, the average of full load hours was calculated based on the Dutch ETM dataset; year: 2019; author: Quintel | No sufficient European source found, the average of full load hours was calculated based on the Dutch ETM dataset; year: 2019; author: Quintel | No sufficient European source found, the average of full load hours was calculated based on the Dutch ETM dataset; year: 2019; author: Quintel | No sufficient European source found, the average of full load hours was calculated based on the Dutch ETM dataset; year: 2019; author: Quintel | No sufficient European source found, the average of full load hours was calculated based on the Dutch ETM dataset; year: 2019; author: Quintel | No sufficient European source found, the average of full load hours was calculated based on the Dutch ETM dataset; year: 2019; author: Quintel | No sufficient European source found, the average of full load hours was calculated based on the Dutch ETM dataset; year: 2019; author: Quintel | No sufficient European source found, the average of full load hours was calculated based on the Dutch ETM dataset; year: 2019; author: Quintel | No sufficient European source found, the average of full load hours was calculated based on the Dutch ETM dataset; year: 2019; author: Quintel | No sufficient European source found, the average of full load hours was calculated based on the Dutch ETM dataset; year: 2019; author: Quintel | No sufficient European source found, the average of full load hours was calculated based on the Dutch ETM dataset; year: 2019; author: Quintel | No sufficient European source found, the average of full load hours was calculated based on the Dutch ETM dataset; year: 2019; author: Quintel | No sufficient European source found, the average of full load hours was calculated based on the Dutch ETM dataset; year: 2019; author: Quintel | No sufficient European source found, the average of full load hours was calculated based on the Dutch ETM dataset; year: 2019; author: Quintel | No sufficient European source found, the average of full load hours was calculated based on the Dutch ETM dataset; year: 2019; author: Quintel | No sufficient European source found, the average of full load hours was calculated based on the Dutch ETM dataset; year: 2019; author: Quintel | No sufficient European source found, the average of full load hours was calculated based on the Dutch ETM dataset; year: 2019; author: Quintel | No sufficient European source found, the average of full load hours was calculated based on the Dutch ETM dataset; year: 2019; author: Quintel | No sufficient European source found, the average of full load hours was calculated based on the Dutch ETM dataset; year: 2019; author: Quintel
industry_chp_wood_pellets_full_load_hours | flh | 2299.4615 | 4501.034 | 2734.9567 | 8000 | 1053.9162 | 601.8143 | 2645.2826 | 5874.7359 | 5959.0909 | 3629.3311 | 3913.1377 | 6000 | 2478.3135 | 2139.3013 | 2649.0476 | 4166.5269 | 2641.494 | 451.8482 | 4600.0608 | 8088.6506 | 3899.5493 | 4099.9909 | 3220.7621 | 1548.8645 | 4861.0126 | 522.781 | 1672.9599 | 8000 | 2225.3868 | No sufficient European source found, the average of full load hours was calculated based on the Dutch ETM dataset; year: 2019; author: Quintel | No sufficient European source found, the average of full load hours was calculated based on the Dutch ETM dataset; year: 2019; author: Quintel | No sufficient European source found, the average of full load hours was calculated based on the Dutch ETM dataset; year: 2019; author: Quintel | No sufficient European source found, the average of full load hours was calculated based on the Dutch ETM dataset; year: 2019; author: Quintel | No sufficient European source found, the average of full load hours was calculated based on the Dutch ETM dataset; year: 2019; author: Quintel | No sufficient European source found, the average of full load hours was calculated based on the Dutch ETM dataset; year: 2019; author: Quintel | No sufficient European source found, the average of full load hours was calculated based on the Dutch ETM dataset; year: 2019; author: Quintel | No sufficient European source found, the average of full load hours was calculated based on the Dutch ETM dataset; year: 2019; author: Quintel | No sufficient European source found, the average of full load hours was calculated based on the Dutch ETM dataset; year: 2019; author: Quintel | No sufficient European source found, the average of full load hours was calculated based on the Dutch ETM dataset; year: 2019; author: Quintel | No sufficient European source found, the average of full load hours was calculated based on the Dutch ETM dataset; year: 2019; author: Quintel | No sufficient European source found, the average of full load hours was calculated based on the Dutch ETM dataset; year: 2019; author: Quintel | No sufficient European source found, the average of full load hours was calculated based on the Dutch ETM dataset; year: 2019; author: Quintel | No sufficient European source found, the average of full load hours was calculated based on the Dutch ETM dataset; year: 2019; author: Quintel | No sufficient European source found, the average of full load hours was calculated based on the Dutch ETM dataset; year: 2019; author: Quintel | No sufficient European source found, the average of full load hours was calculated based on the Dutch ETM dataset; year: 2019; author: Quintel | No sufficient European source found, the average of full load hours was calculated based on the Dutch ETM dataset; year: 2019; author: Quintel | No sufficient European source found, the average of full load hours was calculated based on the Dutch ETM dataset; year: 2019; author: Quintel | No sufficient European source found, the average of full load hours was calculated based on the Dutch ETM dataset; year: 2019; author: Quintel | No sufficient European source found, the average of full load hours was calculated based on the Dutch ETM dataset; year: 2019; author: Quintel | No sufficient European source found, the average of full load hours was calculated based on the Dutch ETM dataset; year: 2019; author: Quintel | No sufficient European source found, the average of full load hours was calculated based on the Dutch ETM dataset; year: 2019; author: Quintel | No sufficient European source found, the average of full load hours was calculated based on the Dutch ETM dataset; year: 2019; author: Quintel | No sufficient European source found, the average of full load hours was calculated based on the Dutch ETM dataset; year: 2019; author: Quintel | No sufficient European source found, the average of full load hours was calculated based on the Dutch ETM dataset; year: 2019; author: Quintel | No sufficient European source found, the average of full load hours was calculated based on the Dutch ETM dataset; year: 2019; author: Quintel | No sufficient European source found, the average of full load hours was calculated based on the Dutch ETM dataset; year: 2019; author: Quintel | No sufficient European source found, the average of full load hours was calculated based on the Dutch ETM dataset; year: 2019; author: Quintel | No sufficient European source found, the average of full load hours was calculated based on the Dutch ETM dataset; year: 2019; author: Quintel
energy_chp_supercritical_waste_mix_full_load_hours | flh | 2299.4615 | 4501.034 | 2734.9567 | 8000 | 1053.9162 | 601.8143 | 2645.2826 | 5874.7359 | 5959.0909 | 3629.3311 | 3913.1377 | 4390 | 2478.3135 | 8000 | 2649.0476 | 8000 | 2641.494 | 451.8482 | 8000 | 8000 | 3899.5493 | 4099.9909 | 3220.7621 | 8000 | 4861.0126 | 522.781 | 1672.9599 | 8000 | 2225.3868 | No sufficient European source found, the average of full load hours was calculated based on the Dutch ETM dataset; year: 2019; author: Quintel | No sufficient European source found, the average of full load hours was calculated based on the Dutch ETM dataset; year: 2019; author: Quintel | No sufficient European source found, the average of full load hours was calculated based on the Dutch ETM dataset; year: 2019; author: Quintel | No sufficient European source found, the average of full load hours was calculated based on the Dutch ETM dataset; year: 2019; author: Quintel | No sufficient European source found, the average of full load hours was calculated based on the Dutch ETM dataset; year: 2019; author: Quintel | No sufficient European source found, the average of full load hours was calculated based on the Dutch ETM dataset; year: 2019; author: Quintel | No sufficient European source found, the average of full load hours was calculated based on the Dutch ETM dataset; year: 2019; author: Quintel | No sufficient European source found, the average of full load hours was calculated based on the Dutch ETM dataset; year: 2019; author: Quintel | No sufficient European source found, the average of full load hours was calculated based on the Dutch ETM dataset; year: 2019; author: Quintel | No sufficient European source found, the average of full load hours was calculated based on the Dutch ETM dataset; year: 2019; author: Quintel | No sufficient European source found, the average of full load hours was calculated based on the Dutch ETM dataset; year: 2019; author: Quintel | No sufficient European source found, the average of full load hours was calculated based on the Dutch ETM dataset; year: 2019; author: Quintel | No sufficient European source found, the average of full load hours was calculated based on the Dutch ETM dataset; year: 2019; author: Quintel | No sufficient European source found, the average of full load hours was calculated based on the Dutch ETM dataset; year: 2019; author: Quintel | No sufficient European source found, the average of full load hours was calculated based on the Dutch ETM dataset; year: 2019; author: Quintel | No sufficient European source found, the average of full load hours was calculated based on the Dutch ETM dataset; year: 2019; author: Quintel | No sufficient European source found, the average of full load hours was calculated based on the Dutch ETM dataset; year: 2019; author: Quintel | No sufficient European source found, the average of full load hours was calculated based on the Dutch ETM dataset; year: 2019; author: Quintel | No sufficient European source found, the average of full load hours was calculated based on the Dutch ETM dataset; year: 2019; author: Quintel | No sufficient European source found, the average of full load hours was calculated based on the Dutch ETM dataset; year: 2019; author: Quintel | No sufficient European source found, the average of full load hours was calculated based on the Dutch ETM dataset; year: 2019; author: Quintel | No sufficient European source found, the average of full load hours was calculated based on the Dutch ETM dataset; year: 2019; author: Quintel | No sufficient European source found, the average of full load hours was calculated based on the Dutch ETM dataset; year: 2019; author: Quintel | No sufficient European source found, the average of full load hours was calculated based on the Dutch ETM dataset; year: 2019; author: Quintel | No sufficient European source found, the average of full load hours was calculated based on the Dutch ETM dataset; year: 2019; author: Quintel | No sufficient European source found, the average of full load hours was calculated based on the Dutch ETM dataset; year: 2019; author: Quintel | No sufficient European source found, the average of full load hours was calculated based on the Dutch ETM dataset; year: 2019; author: Quintel | No sufficient European source found, the average of full load hours was calculated based on the Dutch ETM dataset; year: 2019; author: Quintel | No sufficient European source found, the average of full load hours was calculated based on the Dutch ETM dataset; year: 2019; author: Quintel
energy_heat_burner_wood_pellets_full_load_hours | flh | 6000 | 6000 | 6000 | 6000 | 6000 | 6000 | 6000 | 6000 | 6000 | 6000 | 6000 | 6000 | 6000 | 6000 | 6000 | 6000 | 6000 | 6000 | 6000 | 6000 | 6000 | 6000 | 6000 | 6000 | 6000 | 6000 | 6000 | 6000 | 6000 | No sufficient European source found, full load hours are estimated; year: 2019; author: Quintel | No sufficient European source found, full load hours are estimated; year: 2019; author: Quintel | No sufficient European source found, full load hours are estimated; year: 2019; author: Quintel | No sufficient European source found, full load hours are estimated; year: 2019; author: Quintel | No sufficient European source found, full load hours are estimated; year: 2019; author: Quintel | No sufficient European source found, full load hours are estimated; year: 2019; author: Quintel | No sufficient European source found, full load hours are estimated; year: 2019; author: Quintel | No sufficient European source found, full load hours are estimated; year: 2019; author: Quintel | No sufficient European source found, full load hours are estimated; year: 2019; author: Quintel | No sufficient European source found, full load hours are estimated; year: 2019; author: Quintel | No sufficient European source found, full load hours are estimated; year: 2019; author: Quintel | No sufficient European source found, full load hours are estimated; year: 2019; author: Quintel | No sufficient European source found, full load hours are estimated; year: 2019; author: Quintel | No sufficient European source found, full load hours are estimated; year: 2019; author: Quintel | No sufficient European source found, full load hours are estimated; year: 2019; author: Quintel | No sufficient European source found, full load hours are estimated; year: 2019; author: Quintel | No sufficient European source found, full load hours are estimated; year: 2019; author: Quintel | No sufficient European source found, full load hours are estimated; year: 2019; author: Quintel | No sufficient European source found, full load hours are estimated; year: 2019; author: Quintel | No sufficient European source found, full load hours are estimated; year: 2019; author: Quintel | No sufficient European source found, full load hours are estimated; year: 2019; author: Quintel | No sufficient European source found, full load hours are estimated; year: 2019; author: Quintel | No sufficient European source found, full load hours are estimated; year: 2019; author: Quintel | No sufficient European source found, full load hours are estimated; year: 2019; author: Quintel | No sufficient European source found, full load hours are estimated; year: 2019; author: Quintel | No sufficient European source found, full load hours are estimated; year: 2019; author: Quintel | No sufficient European source found, full load hours are estimated; year: 2019; author: Quintel | No sufficient European source found, full load hours are estimated; year: 2019; author: Quintel | No sufficient European source found, full load hours are estimated; year: 2019; author: Quintel
energy_heat_burner_coal_full_load_hours | flh | 6000 | 6000 | 6000 | 6000 | 6000 | 6000 | 6000 | 6000 | 6000 | 6000 | 6000 | 6000 | 6000 | 6000 | 6000 | 6000 | 6000 | 6000 | 6000 | 6000 | 6000 | 6000 | 6000 | 6000 | 6000 | 6000 | 6000 | 6000 | 6000 | No sufficient European source found, full load hours are estimated; year: 2019; author: Quintel | No sufficient European source found, full load hours are estimated; year: 2019; author: Quintel | No sufficient European source found, full load hours are estimated; year: 2019; author: Quintel | No sufficient European source found, full load hours are estimated; year: 2019; author: Quintel | No sufficient European source found, full load hours are estimated; year: 2019; author: Quintel | No sufficient European source found, full load hours are estimated; year: 2019; author: Quintel | No sufficient European source found, full load hours are estimated; year: 2019; author: Quintel | No sufficient European source found, full load hours are estimated; year: 2019; author: Quintel | No sufficient European source found, full load hours are estimated; year: 2019; author: Quintel | No sufficient European source found, full load hours are estimated; year: 2019; author: Quintel | No sufficient European source found, full load hours are estimated; year: 2019; author: Quintel | No sufficient European source found, full load hours are estimated; year: 2019; author: Quintel | No sufficient European source found, full load hours are estimated; year: 2019; author: Quintel | No sufficient European source found, full load hours are estimated; year: 2019; author: Quintel | No sufficient European source found, full load hours are estimated; year: 2019; author: Quintel | No sufficient European source found, full load hours are estimated; year: 2019; author: Quintel | No sufficient European source found, full load hours are estimated; year: 2019; author: Quintel | No sufficient European source found, full load hours are estimated; year: 2019; author: Quintel | No sufficient European source found, full load hours are estimated; year: 2019; author: Quintel | No sufficient European source found, full load hours are estimated; year: 2019; author: Quintel | No sufficient European source found, full load hours are estimated; year: 2019; author: Quintel | No sufficient European source found, full load hours are estimated; year: 2019; author: Quintel | No sufficient European source found, full load hours are estimated; year: 2019; author: Quintel | No sufficient European source found, full load hours are estimated; year: 2019; author: Quintel | No sufficient European source found, full load hours are estimated; year: 2019; author: Quintel | No sufficient European source found, full load hours are estimated; year: 2019; author: Quintel | No sufficient European source found, full load hours are estimated; year: 2019; author: Quintel | No sufficient European source found, full load hours are estimated; year: 2019; author: Quintel | No sufficient European source found, full load hours are estimated; year: 2019; author: Quintel
energy_heat_heatpump_water_water_electricity_full_load_hours | flh | 6000 | 6000 | 6000 | 6000 | 6000 | 6000 | 6000 | 6000 | 6000 | 6000 | 6000 | 6000 | 6000 | 6000 | 6000 | 6000 | 6000 | 6000 | 6000 | 6000 | 6000 | 6000 | 6000 | 6000 | 6000 | 6000 | 6000 | 6000 | 6000 | No sufficient European source found, full load hours are estimated; year: 2019; author: Quintel | No sufficient European source found, full load hours are estimated; year: 2019; author: Quintel | No sufficient European source found, full load hours are estimated; year: 2019; author: Quintel | No sufficient European source found, full load hours are estimated; year: 2019; author: Quintel | No sufficient European source found, full load hours are estimated; year: 2019; author: Quintel | No sufficient European source found, full load hours are estimated; year: 2019; author: Quintel | No sufficient European source found, full load hours are estimated; year: 2019; author: Quintel | No sufficient European source found, full load hours are estimated; year: 2019; author: Quintel | No sufficient European source found, full load hours are estimated; year: 2019; author: Quintel | No sufficient European source found, full load hours are estimated; year: 2019; author: Quintel | No sufficient European source found, full load hours are estimated; year: 2019; author: Quintel | No sufficient European source found, full load hours are estimated; year: 2019; author: Quintel | No sufficient European source found, full load hours are estimated; year: 2019; author: Quintel | No sufficient European source found, full load hours are estimated; year: 2019; author: Quintel | No sufficient European source found, full load hours are estimated; year: 2019; author: Quintel | No sufficient European source found, full load hours are estimated; year: 2019; author: Quintel | No sufficient European source found, full load hours are estimated; year: 2019; author: Quintel | No sufficient European source found, full load hours are estimated; year: 2019; author: Quintel | No sufficient European source found, full load hours are estimated; year: 2019; author: Quintel | No sufficient European source found, full load hours are estimated; year: 2019; author: Quintel | No sufficient European source found, full load hours are estimated; year: 2019; author: Quintel | No sufficient European source found, full load hours are estimated; year: 2019; author: Quintel | No sufficient European source found, full load hours are estimated; year: 2019; author: Quintel | No sufficient European source found, full load hours are estimated; year: 2019; author: Quintel | No sufficient European source found, full load hours are estimated; year: 2019; author: Quintel | No sufficient European source found, full load hours are estimated; year: 2019; author: Quintel | No sufficient European source found, full load hours are estimated; year: 2019; author: Quintel | No sufficient European source found, full load hours are estimated; year: 2019; author: Quintel | No sufficient European source found, full load hours are estimated; year: 2019; author: Quintel
energy_heat_burner_waste_mix_full_load_hours | flh | 6000 | 6000 | 6000 | 6000 | 6000 | 6000 | 6000 | 6000 | 6000 | 6000 | 6000 | 6000 | 6000 | 6000 | 6000 | 6000 | 6000 | 6000 | 6000 | 6000 | 6000 | 6000 | 6000 | 6000 | 6000 | 6000 | 6000 | 6000 | 6000 | No sufficient European source found, full load hours are estimated; year: 2019; author: Quintel | No sufficient European source found, full load hours are estimated; year: 2019; author: Quintel | No sufficient European source found, full load hours are estimated; year: 2019; author: Quintel | No sufficient European source found, full load hours are estimated; year: 2019; author: Quintel | No sufficient European source found, full load hours are estimated; year: 2019; author: Quintel | No sufficient European source found, full load hours are estimated; year: 2019; author: Quintel | No sufficient European source found, full load hours are estimated; year: 2019; author: Quintel | No sufficient European source found, full load hours are estimated; year: 2019; author: Quintel | No sufficient European source found, full load hours are estimated; year: 2019; author: Quintel | No sufficient European source found, full load hours are estimated; year: 2019; author: Quintel | No sufficient European source found, full load hours are estimated; year: 2019; author: Quintel | No sufficient European source found, full load hours are estimated; year: 2019; author: Quintel | No sufficient European source found, full load hours are estimated; year: 2019; author: Quintel | No sufficient European source found, full load hours are estimated; year: 2019; author: Quintel | No sufficient European source found, full load hours are estimated; year: 2019; author: Quintel | No sufficient European source found, full load hours are estimated; year: 2019; author: Quintel | No sufficient European source found, full load hours are estimated; year: 2019; author: Quintel | No sufficient European source found, full load hours are estimated; year: 2019; author: Quintel | No sufficient European source found, full load hours are estimated; year: 2019; author: Quintel | No sufficient European source found, full load hours are estimated; year: 2019; author: Quintel | No sufficient European source found, full load hours are estimated; year: 2019; author: Quintel | No sufficient European source found, full load hours are estimated; year: 2019; author: Quintel | No sufficient European source found, full load hours are estimated; year: 2019; author: Quintel | No sufficient European source found, full load hours are estimated; year: 2019; author: Quintel | No sufficient European source found, full load hours are estimated; year: 2019; author: Quintel | No sufficient European source found, full load hours are estimated; year: 2019; author: Quintel | No sufficient European source found, full load hours are estimated; year: 2019; author: Quintel | No sufficient European source found, full load hours are estimated; year: 2019; author: Quintel | No sufficient European source found, full load hours are estimated; year: 2019; author: Quintel
energy_heat_burner_network_gas_full_load_hours | flh | 6000 | 6000 | 6000 | 6000 | 6000 | 6000 | 6000 | 6000 | 6000 | 6000 | 6000 | 6000 | 6000 | 6000 | 6000 | 6000 | 6000 | 6000 | 6000 | 6000 | 6000 | 6000 | 6000 | 6000 | 6000 | 6000 | 6000 | 6000 | 6000 | No sufficient European source found, full load hours are estimated; year: 2019; author: Quintel | No sufficient European source found, full load hours are estimated; year: 2019; author: Quintel | No sufficient European source found, full load hours are estimated; year: 2019; author: Quintel | No sufficient European source found, full load hours are estimated; year: 2019; author: Quintel | No sufficient European source found, full load hours are estimated; year: 2019; author: Quintel | No sufficient European source found, full load hours are estimated; year: 2019; author: Quintel | No sufficient European source found, full load hours are estimated; year: 2019; author: Quintel | No sufficient European source found, full load hours are estimated; year: 2019; author: Quintel | No sufficient European source found, full load hours are estimated; year: 2019; author: Quintel | No sufficient European source found, full load hours are estimated; year: 2019; author: Quintel | No sufficient European source found, full load hours are estimated; year: 2019; author: Quintel | No sufficient European source found, full load hours are estimated; year: 2019; author: Quintel | No sufficient European source found, full load hours are estimated; year: 2019; author: Quintel | No sufficient European source found, full load hours are estimated; year: 2019; author: Quintel | No sufficient European source found, full load hours are estimated; year: 2019; author: Quintel | No sufficient European source found, full load hours are estimated; year: 2019; author: Quintel | No sufficient European source found, full load hours are estimated; year: 2019; author: Quintel | No sufficient European source found, full load hours are estimated; year: 2019; author: Quintel | No sufficient European source found, full load hours are estimated; year: 2019; author: Quintel | No sufficient European source found, full load hours are estimated; year: 2019; author: Quintel | No sufficient European source found, full load hours are estimated; year: 2019; author: Quintel | No sufficient European source found, full load hours are estimated; year: 2019; author: Quintel | No sufficient European source found, full load hours are estimated; year: 2019; author: Quintel | No sufficient European source found, full load hours are estimated; year: 2019; author: Quintel | No sufficient European source found, full load hours are estimated; year: 2019; author: Quintel | No sufficient European source found, full load hours are estimated; year: 2019; author: Quintel | No sufficient European source found, full load hours are estimated; year: 2019; author: Quintel | No sufficient European source found, full load hours are estimated; year: 2019; author: Quintel | No sufficient European source found, full load hours are estimated; year: 2019; author: Quintel
energy_heat_burner_crude_oil_full_load_hours | flh | 6000 | 6000 | 6000 | 6000 | 6000 | 6000 | 6000 | 6000 | 6000 | 6000 | 6000 | 6000 | 6000 | 6000 | 6000 | 6000 | 6000 | 6000 | 6000 | 6000 | 6000 | 6000 | 6000 | 6000 | 6000 | 6000 | 6000 | 6000 | 6000 | No sufficient European source found, full load hours are estimated; year: 2019; author: Quintel | No sufficient European source found, full load hours are estimated; year: 2019; author: Quintel | No sufficient European source found, full load hours are estimated; year: 2019; author: Quintel | No sufficient European source found, full load hours are estimated; year: 2019; author: Quintel | No sufficient European source found, full load hours are estimated; year: 2019; author: Quintel | No sufficient European source found, full load hours are estimated; year: 2019; author: Quintel | No sufficient European source found, full load hours are estimated; year: 2019; author: Quintel | No sufficient European source found, full load hours are estimated; year: 2019; author: Quintel | No sufficient European source found, full load hours are estimated; year: 2019; author: Quintel | No sufficient European source found, full load hours are estimated; year: 2019; author: Quintel | No sufficient European source found, full load hours are estimated; year: 2019; author: Quintel | No sufficient European source found, full load hours are estimated; year: 2019; author: Quintel | No sufficient European source found, full load hours are estimated; year: 2019; author: Quintel | No sufficient European source found, full load hours are estimated; year: 2019; author: Quintel | No sufficient European source found, full load hours are estimated; year: 2019; author: Quintel | No sufficient European source found, full load hours are estimated; year: 2019; author: Quintel | No sufficient European source found, full load hours are estimated; year: 2019; author: Quintel | No sufficient European source found, full load hours are estimated; year: 2019; author: Quintel | No sufficient European source found, full load hours are estimated; year: 2019; author: Quintel | No sufficient European source found, full load hours are estimated; year: 2019; author: Quintel | No sufficient European source found, full load hours are estimated; year: 2019; author: Quintel | No sufficient European source found, full load hours are estimated; year: 2019; author: Quintel | No sufficient European source found, full load hours are estimated; year: 2019; author: Quintel | No sufficient European source found, full load hours are estimated; year: 2019; author: Quintel | No sufficient European source found, full load hours are estimated; year: 2019; author: Quintel | No sufficient European source found, full load hours are estimated; year: 2019; author: Quintel | No sufficient European source found, full load hours are estimated; year: 2019; author: Quintel | No sufficient European source found, full load hours are estimated; year: 2019; author: Quintel | No sufficient European source found, full load hours are estimated; year: 2019; author: Quintel
industry_heat_burner_lignite_full_load_hours | flh | 6000 | 6000 | 6000 | 6000 | 6000 | 6000 | 6000 | 6000 | 6000 | 6000 | 6000 | 6000 | 6000 | 6000 | 6000 | 6000 | 6000 | 6000 | 6000 | 6000 | 6000 | 6000 | 6000 | 6000 | 6000 | 6000 | 6000 | 6000 | 6000 | No sufficient European source found, full load hours are estimated; year: 2019; author: Quintel | No sufficient European source found, full load hours are estimated; year: 2019; author: Quintel | No sufficient European source found, full load hours are estimated; year: 2019; author: Quintel | No sufficient European source found, full load hours are estimated; year: 2019; author: Quintel | No sufficient European source found, full load hours are estimated; year: 2019; author: Quintel | No sufficient European source found, full load hours are estimated; year: 2019; author: Quintel | No sufficient European source found, full load hours are estimated; year: 2019; author: Quintel | No sufficient European source found, full load hours are estimated; year: 2019; author: Quintel | No sufficient European source found, full load hours are estimated; year: 2019; author: Quintel | No sufficient European source found, full load hours are estimated; year: 2019; author: Quintel | No sufficient European source found, full load hours are estimated; year: 2019; author: Quintel | No sufficient European source found, full load hours are estimated; year: 2019; author: Quintel | No sufficient European source found, full load hours are estimated; year: 2019; author: Quintel | No sufficient European source found, full load hours are estimated; year: 2019; author: Quintel | No sufficient European source found, full load hours are estimated; year: 2019; author: Quintel | No sufficient European source found, full load hours are estimated; year: 2019; author: Quintel | No sufficient European source found, full load hours are estimated; year: 2019; author: Quintel | No sufficient European source found, full load hours are estimated; year: 2019; author: Quintel | No sufficient European source found, full load hours are estimated; year: 2019; author: Quintel | No sufficient European source found, full load hours are estimated; year: 2019; author: Quintel | No sufficient European source found, full load hours are estimated; year: 2019; author: Quintel | No sufficient European source found, full load hours are estimated; year: 2019; author: Quintel | No sufficient European source found, full load hours are estimated; year: 2019; author: Quintel | No sufficient European source found, full load hours are estimated; year: 2019; author: Quintel | No sufficient European source found, full load hours are estimated; year: 2019; author: Quintel | No sufficient European source found, full load hours are estimated; year: 2019; author: Quintel | No sufficient European source found, full load hours are estimated; year: 2019; author: Quintel | No sufficient European source found, full load hours are estimated; year: 2019; author: Quintel | No sufficient European source found, full load hours are estimated; year: 2019; author: Quintel
industry_heat_burner_coal_full_load_hours | flh | 6000 | 6000 | 6000 | 6000 | 6000 | 6000 | 6000 | 6000 | 6000 | 6000 | 6000 | 6000 | 6000 | 6000 | 6000 | 6000 | 6000 | 6000 | 6000 | 6000 | 6000 | 6000 | 6000 | 6000 | 6000 | 6000 | 6000 | 6000 | 6000 | No sufficient European source found, full load hours are estimated; year: 2019; author: Quintel | No sufficient European source found, full load hours are estimated; year: 2019; author: Quintel | No sufficient European source found, full load hours are estimated; year: 2019; author: Quintel | No sufficient European source found, full load hours are estimated; year: 2019; author: Quintel | No sufficient European source found, full load hours are estimated; year: 2019; author: Quintel | No sufficient European source found, full load hours are estimated; year: 2019; author: Quintel | No sufficient European source found, full load hours are estimated; year: 2019; author: Quintel | No sufficient European source found, full load hours are estimated; year: 2019; author: Quintel | No sufficient European source found, full load hours are estimated; year: 2019; author: Quintel | No sufficient European source found, full load hours are estimated; year: 2019; author: Quintel | No sufficient European source found, full load hours are estimated; year: 2019; author: Quintel | No sufficient European source found, full load hours are estimated; year: 2019; author: Quintel | No sufficient European source found, full load hours are estimated; year: 2019; author: Quintel | No sufficient European source found, full load hours are estimated; year: 2019; author: Quintel | No sufficient European source found, full load hours are estimated; year: 2019; author: Quintel | No sufficient European source found, full load hours are estimated; year: 2019; author: Quintel | No sufficient European source found, full load hours are estimated; year: 2019; author: Quintel | No sufficient European source found, full load hours are estimated; year: 2019; author: Quintel | No sufficient European source found, full load hours are estimated; year: 2019; author: Quintel | No sufficient European source found, full load hours are estimated; year: 2019; author: Quintel | No sufficient European source found, full load hours are estimated; year: 2019; author: Quintel | No sufficient European source found, full load hours are estimated; year: 2019; author: Quintel | No sufficient European source found, full load hours are estimated; year: 2019; author: Quintel | No sufficient European source found, full load hours are estimated; year: 2019; author: Quintel | No sufficient European source found, full load hours are estimated; year: 2019; author: Quintel | No sufficient European source found, full load hours are estimated; year: 2019; author: Quintel | No sufficient European source found, full load hours are estimated; year: 2019; author: Quintel | No sufficient European source found, full load hours are estimated; year: 2019; author: Quintel | No sufficient European source found, full load hours are estimated; year: 2019; author: Quintel
industry_heat_burner_crude_oil_full_load_hours | flh | 6000 | 6000 | 6000 | 6000 | 6000 | 6000 | 6000 | 6000 | 6000 | 6000 | 6000 | 6000 | 6000 | 6000 | 6000 | 6000 | 6000 | 6000 | 6000 | 6000 | 6000 | 6000 | 6000 | 6000 | 6000 | 6000 | 6000 | 6000 | 6000 | No sufficient European source found, full load hours are estimated; year: 2019; author: Quintel | No sufficient European source found, full load hours are estimated; year: 2019; author: Quintel | No sufficient European source found, full load hours are estimated; year: 2019; author: Quintel | No sufficient European source found, full load hours are estimated; year: 2019; author: Quintel | No sufficient European source found, full load hours are estimated; year: 2019; author: Quintel | No sufficient European source found, full load hours are estimated; year: 2019; author: Quintel | No sufficient European source found, full load hours are estimated; year: 2019; author: Quintel | No sufficient European source found, full load hours are estimated; year: 2019; author: Quintel | No sufficient European source found, full load hours are estimated; year: 2019; author: Quintel | No sufficient European source found, full load hours are estimated; year: 2019; author: Quintel | No sufficient European source found, full load hours are estimated; year: 2019; author: Quintel | No sufficient European source found, full load hours are estimated; year: 2019; author: Quintel | No sufficient European source found, full load hours are estimated; year: 2019; author: Quintel | No sufficient European source found, full load hours are estimated; year: 2019; author: Quintel | No sufficient European source found, full load hours are estimated; year: 2019; author: Quintel | No sufficient European source found, full load hours are estimated; year: 2019; author: Quintel | No sufficient European source found, full load hours are estimated; year: 2019; author: Quintel | No sufficient European source found, full load hours are estimated; year: 2019; author: Quintel | No sufficient European source found, full load hours are estimated; year: 2019; author: Quintel | No sufficient European source found, full load hours are estimated; year: 2019; author: Quintel | No sufficient European source found, full load hours are estimated; year: 2019; author: Quintel | No sufficient European source found, full load hours are estimated; year: 2019; author: Quintel | No sufficient European source found, full load hours are estimated; year: 2019; author: Quintel | No sufficient European source found, full load hours are estimated; year: 2019; author: Quintel | No sufficient European source found, full load hours are estimated; year: 2019; author: Quintel | No sufficient European source found, full load hours are estimated; year: 2019; author: Quintel | No sufficient European source found, full load hours are estimated; year: 2019; author: Quintel | No sufficient European source found, full load hours are estimated; year: 2019; author: Quintel | No sufficient European source found, full load hours are estimated; year: 2019; author: Quintel

## Input_Dummy_Data
Key | Value | Commit_message
agriculture_final_demand_electricity_demand | 1011.1845 | No sufficient European source found.
agriculture_final_demand_network_gas_demand | 0.53128 | No sufficient European source found.
agriculture_final_demand_steam_hot_water_demand | 843.586 | No sufficient European source found.
agriculture_final_demand_wood_pellets_demand | 0 | No sufficient European source found.
input_agriculture_final_demand_crude_oil_demand | 0 | No sufficient European source found.
agriculture_final_demand_hydrogen_demand | 0 | No sufficient European source found.
input_percentage_of_diesel_agriculture_final_demand_crude_oil | 0 | No sufficient European source found.
input_percentage_of_biodiesel_agriculture_final_demand_crude_oil | 0 | No sufficient European source found.
input_percentage_of_kerosene_agriculture_final_demand_crude_oil | 0 | No sufficient European source found.
input_percentage_of_bio_kerosene_agriculture_final_demand_crude_oil | 0 | No sufficient European source found.
input_percentage_of_lpg_agriculture_final_demand_crude_oil | 0 | No sufficient European source found.
input_percentage_of_bio_oil_agriculture_final_demand_crude_oil | 0 | No sufficient European source found.
input_percentage_of_crude_oil_agriculture_final_demand_crude_oil | 1 | No sufficient European source found.
buildings_final_demand_electricity_buildings_final_demand_for_lighting_electricity_parent_share | 0.36 | No sufficient European source found.
buildings_final_demand_electricity_buildings_final_demand_for_space_heating_electricity_parent_share | 0.01 | No sufficient European source found.
buildings_final_demand_electricity_buildings_final_demand_for_appliances_electricity_parent_share | 0.47 | No sufficient European source found.
buildings_final_demand_electricity_buildings_final_demand_for_cooling_electricity_parent_share | 0.16 | No sufficient European source found.
buildings_final_demand_network_gas_buildings_final_demand_for_appliances_network_gas_parent_share | 0 | No sufficient European source found.
buildings_final_demand_network_gas_buildings_final_demand_for_space_heating_network_gas_parent_share | 1 | No sufficient European source found.
buildings_final_demand_network_gas_buildings_final_demand_for_cooling_network_gas_parent_share | 0 | No sufficient European source found.
buildings_final_demand_wood_pellets_buildings_final_demand_for_space_heating_wood_pellets_parent_share | 1 | No sufficient European source found.
buildings_final_demand_wood_pellets_buildings_final_demand_for_appliances_wood_pellets_parent_share | 0 | No sufficient European source found.
buildings_final_demand_coal_buildings_final_demand_for_space_heating_coal_parent_share | 0 | No sufficient European source found.
buildings_final_demand_coal_buildings_final_demand_for_appliances_coal_parent_share | 1 | No sufficient European source found.
buildings_final_demand_crude_oil_buildings_final_demand_for_space_heating_crude_oil_parent_share | 0 | No sufficient European source found.
buildings_final_demand_crude_oil_buildings_final_demand_for_appliances_crude_oil_parent_share | 1 | No sufficient European source found.
buildings_final_demand_for_space_heating_network_gas_buildings_space_heater_heatpump_air_water_network_gas_parent_share | 0 | No sufficient European source found.
buildings_final_demand_for_space_heating_network_gas_buildings_space_heater_network_gas_parent_share | 1 | No sufficient European source found.
buildings_final_demand_for_space_heating_electricity_buildings_space_heater_collective_heatpump_water_water_ts_electricity_parent_share | 1 | No sufficient European source found.
buildings_final_demand_for_space_heating_electricity_buildings_space_heater_heatpump_air_water_electricity_parent_share | 0 | No sufficient European source found.
buildings_final_demand_for_space_heating_electricity_buildings_space_heater_electricity_parent_share | 0 | No sufficient European source found.
buildings_final_demand_for_lighting_electricity_buildings_lighting_efficient_fluorescent_electricity_parent_share | 0.05 | No sufficient European source found.
buildings_final_demand_for_lighting_electricity_buildings_lighting_standard_fluorescent_electricity_parent_share | 0.94 | No sufficient European source found.
buildings_final_demand_for_lighting_electricity_buildings_lighting_led_electricity_parent_share | 0.01 | No sufficient European source found.
buildings_final_demand_for_cooling_electricity_buildings_cooling_airconditioning_electricity_parent_share | 0.99 | No sufficient European source found.
buildings_final_demand_for_cooling_electricity_buildings_cooling_heatpump_air_water_electricity_parent_share | 0 | No sufficient European source found.
buildings_final_demand_for_cooling_electricity_buildings_cooling_collective_heatpump_water_water_ts_electricity_parent_share | 0.01 | No sufficient European source found.
input_buildings_solar_pv_demand | 28.9554 | No sufficient European source found.
buildings_final_demand_solar_thermal_demand | 9.5924 | No sufficient European source found.
input_buildings_electricity_demand | 7322.5986 | No sufficient European source found.
buildings_final_demand_network_gas_demand | 8424.9406 | No sufficient European source found.
buildings_final_demand_steam_hot_water_demand | 0 | No sufficient European source found.
buildings_final_demand_wood_pellets_demand | 1204 | No sufficient European source found.
buildings_final_demand_coal_demand | 0 | No sufficient European source found.
input_buildings_final_demand_crude_oil_demand | 0 | No sufficient European source found.
input_percentage_of_diesel_buildings_final_demand_crude_oil | 0 | No sufficient European source found.
input_percentage_of_biodiesel_buildings_final_demand_crude_oil | 0 | No sufficient European source found.
input_percentage_of_kerosene_buildings_final_demand_crude_oil | 0 | No sufficient European source found.
input_percentage_of_bio_kerosene_buildings_final_demand_crude_oil | 0 | No sufficient European source found.
input_percentage_of_lpg_buildings_final_demand_crude_oil | 0 | No sufficient European source found.
input_percentage_of_bio_oil_buildings_final_demand_crude_oil | 0 | No sufficient European source found.
input_percentage_of_crude_oil_buildings_final_demand_crude_oil | 1 | No sufficient European source found.
number_of_buildings | 23250 | No sufficient European source found.
buildings_roof_surface_available_for_pv | 8.241 | No sufficient European source found.
input_buildings_heat_demand_reduction | 0.46 | No sufficient European source found.
input_transport_ship_diesel_demand | 3748 | No sufficient European source found.
input_transport_ship_biodiesel_demand | 0 | No sufficient European source found.
transport_final_demand_for_shipping_lng_demand | 0 | No sufficient European source found.
transport_final_demand_for_shipping_bio_lng_demand | 0 | No sufficient European source found.
transport_final_demand_heavy_fuel_oil_demand | 0 | No sufficient European source found.
input_transport_rail_electricity_demand | 807.1474 | No sufficient European source found.
input_transport_rail_diesel_demand | 13 | No sufficient European source found.
input_transport_rail_biodiesel_demand | 0 | No sufficient European source found.
transport_final_demand_coal_demand | 0 | No sufficient European source found.
transport_final_demand_for_rail_electricity_transport_freight_train_using_electricity_parent_share | 0.1371 | No sufficient European source found.
transport_final_demand_for_rail_electricity_transport_tram_using_electricity_parent_share | 0.1049 | No sufficient European source found.
transport_final_demand_for_rail_electricity_transport_passenger_train_using_electricity_parent_share | 0.75799 | No sufficient European source found.
transport_rail_mixer_diesel_transport_freight_train_using_diesel_mix_parent_share | 0.48 | No sufficient European source found.
transport_rail_mixer_diesel_transport_passenger_train_using_diesel_mix_parent_share | 0.52 | No sufficient European source found.
transport_final_demand_kerosene_demand | 0 | No sufficient European source found.
input_transport_plane_gasoline_demand | 0 | No sufficient European source found.
input_transport_plane_bio_ethanol_demand | 0 | No sufficient European source found.
number_of_cars | 231183 | No sufficient European source found.
input_transport_road_human_powered_bicycle_demand | 598001564.2742 | No sufficient European source found.
input_transport_road_gasoline_demand | 5867.4858 | No sufficient European source found.
input_transport_road_diesel_demand | 5478.6263 | No sufficient European source found.
transport_final_demand_lpg_demand | 215.1171 | No sufficient European source found.
input_transport_road_electricity_demand | 40.6687 | No sufficient European source found.
input_transport_road_bio_ethanol_demand | 136.524 | No sufficient European source found.
input_transport_road_biodiesel_demand | 127.476 | No sufficient European source found.
transport_final_demand_for_road_compressed_network_gas_demand | 75.015 | No sufficient European source found.
transport_final_demand_hydrogen_demand | 0 | No sufficient European source found.
transport_final_demand_for_road_lng_demand | 0 | No sufficient European source found.
transport_final_demand_for_road_bio_lng_demand | 0 | No sufficient European source found.
transport_road_mixer_gasoline_transport_car_using_gasoline_mix_parent_share | 0.84343 | No sufficient European source found.
transport_road_mixer_gasoline_transport_bus_using_gasoline_mix_parent_share | 0 | No sufficient European source found.
transport_road_mixer_gasoline_transport_truck_using_gasoline_mix_parent_share | 0.12011 | No sufficient European source found.
transport_road_mixer_gasoline_transport_motorcycle_using_gasoline_mix_parent_share | 0.036456 | No sufficient European source found.
transport_road_mixer_diesel_transport_car_using_diesel_mix_parent_share | 0.34555 | No sufficient European source found.
transport_road_mixer_diesel_transport_bus_using_diesel_mix_parent_share | 0.054494 | No sufficient European source found.
transport_road_mixer_diesel_transport_truck_using_diesel_mix_parent_share | 0.59996 | No sufficient European source found.
transport_final_demand_for_road_electricity_transport_car_using_electricity_parent_share | 0.28467 | No sufficient European source found.
transport_final_demand_for_road_electricity_transport_bus_using_electricity_parent_share | 0 | No sufficient European source found.
transport_final_demand_for_road_electricity_transport_motorcycle_using_electricity_parent_share | 0.064053 | No sufficient European source found.
transport_final_demand_for_road_electricity_transport_bicycle_using_electricity_parent_share | 0.098028 | No sufficient European source found.
transport_final_demand_for_road_electricity_transport_truck_using_electricity_parent_share | 0.55325 | No sufficient European source found.
transport_road_mixer_compressed_network_gas_transport_bus_using_compressed_natural_gas_parent_share | 0 | No sufficient European source found.
transport_road_mixer_compressed_network_gas_transport_car_using_compressed_natural_gas_parent_share | 0.088937 | No sufficient European source found.
transport_road_mixer_compressed_network_gas_transport_truck_using_compressed_natural_gas_parent_share | 0.91106 | No sufficient European source found.
input_transport_road_car_hydrogen_share | 0 | No sufficient European source found.
transport_final_demand_for_road_hydrogen_transport_bus_using_hydrogen_parent_share | 0 | No sufficient European source found.
transport_final_demand_for_road_hydrogen_transport_truck_using_hydrogen_parent_share | 1 | No sufficient European source found.
transport_road_mixer_lng_transport_bus_using_lng_mix_parent_share | 0 | No sufficient European source found.
transport_road_mixer_lng_transport_truck_using_lng_mix_parent_share | 1 | No sufficient European source found.
file_carriers_natural_gas_co2_conversion_per_mj | 0.0565 | No sufficient European source found.
file_carriers_crude_oil_co2_conversion_per_mj | 0.0733 | No sufficient European source found.
file_carriers_coal_co2_conversion_per_mj | 0.0945 | No sufficient European source found.
file_carriers_lignite_co2_conversion_per_mj | 0.1012 | No sufficient European source found.
file_carriers_non_biogenic_waste_co2_conversion_per_mj | 0.1052 | No sufficient European source found.
file_carriers_diesel_co2_conversion_per_mj | 0.0743 | No sufficient European source found.
file_carriers_gasoline_co2_conversion_per_mj | 0.072 | No sufficient European source found.
file_carriers_heavy_fuel_oil_co2_conversion_per_mj | 0.0774 | No sufficient European source found.
file_carriers_kerosene_co2_conversion_per_mj | 0.0715 | No sufficient European source found.
file_carriers_lng_co2_conversion_per_mj | 0.0565 | No sufficient European source found.
file_carriers_lpg_co2_conversion_per_mj | 0.0667 | No sufficient European source found.
file_carriers_imported_electricity_co2_conversion_per_mj | 0.13611 | No sufficient European source found.
file_carriers_imported_heat_co2_conversion_per_mj | 0.03597 | No sufficient European source found.
co2_emission_1990 | 3.6591 | No sufficient European source found.
energetic_emissions_other_ghg_households | 0 | No sufficient European source found.
energetic_emissions_other_ghg_buildings | 0.026112 | No sufficient European source found.
energetic_emissions_other_ghg_transport | 0.06637 | No sufficient European source found.
energetic_emissions_other_ghg_agriculture | 0 | No sufficient European source found.
energetic_emissions_other_ghg_industry | 0 | No sufficient European source found.
energetic_emissions_other_ghg_energy | 0 | No sufficient European source found.
non_energetic_emissions_co2_chemical_industry | 0 | No sufficient European source found.
non_energetic_emissions_co2_waste_management | 0 | No sufficient European source found.
non_energetic_emissions_co2_other_industry | 0 | No sufficient European source found.
non_energetic_emissions_co2_agriculture_manure | 0 | No sufficient European source found.
non_energetic_emissions_co2_agriculture_soil_cultivation | 0 | No sufficient European source found.
indirect_emissions_co2 | 0 | No sufficient European source found.
non_energetic_emissions_other_ghg_chemical_industry | 0 | No sufficient European source found.
non_energetic_emissions_other_ghg_waste_management | 0 | No sufficient European source found.
non_energetic_emissions_other_ghg_other_industry | 0.090824 | No sufficient European source found.
non_energetic_emissions_other_ghg_agriculture_manure | 0 | No sufficient European source found.
non_energetic_emissions_other_ghg_agriculture_soil_cultivation | 0 | No sufficient European source found.
non_energetic_emissions_other_ghg_agriculture_fermentation | 0 | No sufficient European source found.
non_energetic_emissions_other_ghg_agriculture_other | 0.02503 | No sufficient European source found.
total_land_area | 165.33 | No sufficient European source found.
areable_land | 26.55 | No sufficient European source found.
offshore_suitable_for_wind | 2434.6716 | No sufficient European source found.
coast_line | 2.297 | No sufficient European source found.
analysis_year | 2016 | No sufficient European source found.
lv_net_total_costs_present | 37239553.5768 | No sufficient European source found.
mv_net_total_costs_present | 32002741.3532 | No sufficient European source found.
hv_net_total_costs_present | 18805974.5568 | No sufficient European source found.
lv_mv_trafo_total_costs_present | 13266590.9621 | No sufficient European source found.
mv_hv_trafo_total_costs_present | 11171866.0726 | No sufficient European source found.
offshore_net_costs_present | 0 | No sufficient European source found.
interconnection_net_costs_present | 0 | No sufficient European source found.
lv_net_spare_capacity | 0.25 | No sufficient European source found.
mv_net_spare_capacity | 0.25 | No sufficient European source found.
hv_net_spare_capacity | 0.25 | No sufficient European source found.
lv_mv_trafo_spare_capacity | 0.25 | No sufficient European source found.
mv_hv_trafo_spare_capacity | 0.25 | No sufficient European source found.
lv_net_capacity_per_step | 0.02 | No sufficient European source found.
lv_net_costs_per_capacity_step | 18320 | No sufficient European source found.
mv_net_capacity_per_step | 0.2 | No sufficient European source found.
mv_net_costs_per_capacity_step | 138000 | No sufficient European source found.
hv_net_capacity_per_step | 0.2 | No sufficient European source found.
hv_net_costs_per_capacity_step | 72800 | No sufficient European source found.
lv_mv_trafo_capacity_per_step | 0.02 | No sufficient European source found.
lv_mv_trafo_costs_per_capacity_step | 4000 | No sufficient European source found.
mv_hv_trafo_capacity_per_step | 0.2 | No sufficient European source found.
mv_hv_trafo_costs_per_capacity_step | 50000 | No sufficient European source found.
heat_length_of_distribution_pipelines_in_meter_per_residence_object_first_bracket | 1.3 | No sufficient European source found.
heat_length_of_distribution_pipelines_in_meter_per_residence_object_second_bracket | 1.7 | No sufficient European source found.
heat_length_of_distribution_pipelines_in_meter_per_residence_object_third_bracket | 2 | No sufficient European source found.
heat_length_of_distribution_pipelines_in_meter_per_residence_object_fourth_bracket | 2.3 | No sufficient European source found.
heat_length_of_distribution_pipelines_in_meter_per_residence_object_fifth_bracket | 3.4 | No sufficient European source found.
heat_length_of_connection_pipelines_in_meter_per_residence_first_bracket | 0.1 | No sufficient European source found.
heat_length_of_connection_pipelines_in_meter_per_residence_second_bracket | 0.4 | No sufficient European source found.
heat_length_of_connection_pipelines_in_meter_per_residence_third_bracket | 0.7 | No sufficient European source found.
heat_length_of_connection_pipelines_in_meter_per_residence_fourth_bracket | 1.1 | No sufficient European source found.
heat_length_of_connection_pipelines_in_meter_per_residence_fifth_bracket | 2 | No sufficient European source found.
energy_power_wind_turbine_inland_full_load_hours | 1920 | No sufficient European source found.
energy_power_wind_turbine_coastal_full_load_hours | 2550 | No sufficient European source found.
energy_power_wind_turbine_offshore_full_load_hours | 3500 | No sufficient European source found.
input_solar_panels_roofs_and_parks_full_load_hours | 867 | No sufficient European source found.
energy_power_hydro_river_full_load_hours | 2515 | No sufficient European source found.
energy_chp_local_engine_biogas_full_load_hours | 8000 | No sufficient European source found.
energy_chp_local_wood_pellets_full_load_hours | 6000 | No sufficient European source found.
energy_chp_supercritical_waste_mix_full_load_hours | 5000 | No sufficient European source found.
energy_power_supercritical_waste_mix_full_load_hours | 4100 | No sufficient European source found.
energy_power_combined_cycle_network_gas_full_load_hours | 1950 | No sufficient European source found.
energy_power_ultra_supercritical_network_gas_full_load_hours | 4600 | No sufficient European source found.
energy_power_turbine_network_gas_full_load_hours | 7500 | No sufficient European source found.
energy_chp_local_engine_network_gas_full_load_hours | 3361 | No sufficient European source found.
energy_chp_combined_cycle_network_gas_full_load_hours | 3700 | No sufficient European source found.
energy_power_supercritical_coal_full_load_hours | 5500 | No sufficient European source found.
energy_power_engine_diesel_full_load_hours | 4000 | No sufficient European source found.
energy_extraction_coal_demand | 0 | No sufficient European source found.
energy_extraction_lignite_demand | 0 | No sufficient European source found.
energy_extraction_crude_oil_demand | 0 | No sufficient European source found.
energy_extraction_natural_gas_demand | 0 | No sufficient European source found.
energy_extraction_uranium_oxide_demand | 0 | No sufficient European source found.
energy_power_sector_own_use_electricity_demand | 0 | No sufficient European source found.
energy_power_hv_network_loss_demand | 835.9048 | No sufficient European source found.
energy_distribution_greengas_demand | 10.7418 | No sufficient European source found.
energy_regasification_lng_energy_national_gas_network_natural_gas_demand | 0 | No sufficient European source found.
input_energy_power_supercritical_coal_electricity_output_conversion | 36 | No sufficient European source found.
input_energy_power_ultra_supercritical_coal_electricity_output_conversion | 46 | No sufficient European source found.
input_energy_power_ultra_supercritical_ccs_coal_electricity_output_conversion | 36.1 | No sufficient European source found.
input_energy_power_ultra_supercritical_cofiring_coal_electricity_output_conversion | 42 | No sufficient European source found.
input_energy_power_combined_cycle_coal_electricity_output_conversion | 45.3 | No sufficient European source found.
input_energy_power_combined_cycle_ccs_coal_electricity_output_conversion | 37.3 | No sufficient European source found.
input_energy_power_ultra_supercritical_lignite_electricity_output_conversion | 40 | No sufficient European source found.
input_energy_power_ultra_supercritical_oxyfuel_ccs_lignite_electricity_output_conversion | 30.5 | No sufficient European source found.
input_energy_chp_ultra_supercritical_cofiring_coal_electricity_output_conversion | 37 | No sufficient European source found.
input_energy_chp_ultra_supercritical_cofiring_coal_steam_hot_water_output_conversion | 15 | No sufficient European source found.
input_energy_chp_ultra_supercritical_coal_electricity_output_conversion | 40 | No sufficient European source found.
input_energy_chp_ultra_supercritical_coal_steam_hot_water_output_conversion | 15 | No sufficient European source found.
input_energy_chp_ultra_supercritical_lignite_electricity_output_conversion | 35 | No sufficient European source found.
input_energy_chp_ultra_supercritical_lignite_steam_hot_water_output_conversion | 15 | No sufficient European source found.
input_energy_power_turbine_network_gas_electricity_output_conversion | 34 | No sufficient European source found.
input_energy_power_combined_cycle_network_gas_electricity_output_conversion | 60 | No sufficient European source found.
input_energy_power_combined_cycle_ccs_network_gas_electricity_output_conversion | 49 | No sufficient European source found.
input_energy_power_ultra_supercritical_network_gas_electricity_output_conversion | 40 | No sufficient European source found.
input_energy_power_engine_network_gas_electricity_output_conversion | 48 | No sufficient European source found.
input_energy_chp_local_engine_network_gas_electricity_output_conversion | 43 | No sufficient European source found.
input_energy_chp_local_engine_network_gas_steam_hot_water_output_conversion | 47 | No sufficient European source found.
input_energy_chp_combined_cycle_network_gas_electricity_output_conversion | 46 | No sufficient European source found.
input_energy_chp_combined_cycle_network_gas_steam_hot_water_output_conversion | 42 | No sufficient European source found.
input_industry_chp_turbine_gas_power_fuelmix_electricity_output_conversion | 38 | No sufficient European source found.
input_industry_chp_turbine_gas_power_fuelmix_steam_hot_water_output_conversion | 42 | No sufficient European source found.
input_industry_chp_engine_gas_power_fuelmix_electricity_output_conversion | 42 | No sufficient European source found.
input_industry_chp_engine_gas_power_fuelmix_steam_hot_water_output_conversion | 48 | No sufficient European source found.
input_industry_chp_combined_cycle_gas_power_fuelmix_electricity_output_conversion | 46 | No sufficient European source found.
input_industry_chp_combined_cycle_gas_power_fuelmix_steam_hot_water_output_conversion | 42 | No sufficient European source found.
input_energy_power_ultra_supercritical_crude_oil_electricity_output_conversion | 45 | No sufficient European source found.
input_energy_power_engine_diesel_electricity_output_conversion | 38 | No sufficient European source found.
input_energy_power_supercritical_waste_mix_electricity_output_conversion | 25 | No sufficient European source found.
input_energy_power_nuclear_gen2_uranium_oxide_electricity_output_conversion | 32 | No sufficient European source found.
input_energy_power_nuclear_gen3_uranium_oxide_electricity_output_conversion | 36 | No sufficient European source found.
input_energy_chp_local_engine_biogas_electricity_output_conversion | 43 | No sufficient European source found.
input_energy_chp_local_engine_biogas_steam_hot_water_output_conversion | 47 | No sufficient European source found.
input_energy_chp_local_wood_pellets_electricity_output_conversion | 28.9 | No sufficient European source found.
input_energy_chp_local_wood_pellets_steam_hot_water_output_conversion | 82.1 | No sufficient European source found.
input_energy_chp_supercritical_waste_mix_electricity_output_conversion | 27 | No sufficient European source found.
input_energy_chp_supercritical_waste_mix_steam_hot_water_output_conversion | 15 | No sufficient European source found.
input_industry_chp_ultra_supercritical_coal_electricity_output_conversion | 40 | No sufficient European source found.
input_industry_chp_ultra_supercritical_coal_steam_hot_water_output_conversion | 15 | No sufficient European source found.
input_industry_chp_wood_pellets_electricity_output_conversion | 27.9 | No sufficient European source found.
input_industry_chp_wood_pellets_steam_hot_water_output_conversion | 83.5 | No sufficient European source found.
input_energy_heat_burner_wood_pellets_steam_hot_water_output_conversion | 90 | No sufficient European source found.
input_energy_heat_burner_coal_steam_hot_water_output_conversion | 72 | No sufficient European source found.
input_energy_heat_burner_hydrogen_steam_hot_water_output_conversion | 110 | No sufficient European source found.
input_energy_heat_burner_crude_oil_steam_hot_water_output_conversion | 72 | No sufficient European source found.
input_energy_heat_burner_network_gas_steam_hot_water_output_conversion | 103 | No sufficient European source found.
input_energy_heat_burner_waste_mix_steam_hot_water_output_conversion | 105 | No sufficient European source found.
input_energy_heat_heatpump_water_water_electricity_steam_hot_water_output_conversion | 100 | No sufficient European source found.
input_industry_heat_burner_lignite_steam_hot_water_output_conversion | 72 | No sufficient European source found.
input_industry_heat_burner_coal_steam_hot_water_output_conversion | 72 | No sufficient European source found.
input_industry_heat_burner_crude_oil_steam_hot_water_output_conversion | 72 | No sufficient European source found.
input_energy_power_ultra_supercritical_coal_production | 16102.8 | No sufficient European source found.
input_energy_power_supercritical_coal_production | 0 | No sufficient European source found.
input_energy_power_combined_cycle_coal_production | 0 | No sufficient European source found.
input_energy_power_ultra_supercritical_cofiring_coal_production | 0 | No sufficient European source found.
input_energy_power_combined_cycle_ccs_coal_production | 0 | No sufficient European source found.
input_energy_power_ultra_supercritical_ccs_coal_production | 0 | No sufficient European source found.
input_energy_chp_ultra_supercritical_coal_production | 0 | No sufficient European source found.
input_energy_chp_ultra_supercritical_cofiring_coal_production | 0 | No sufficient European source found.
input_energy_power_ultra_supercritical_network_gas_production | 0 | No sufficient European source found.
input_energy_power_turbine_network_gas_production | 0 | No sufficient European source found.
input_energy_power_engine_network_gas_production | 0 | No sufficient European source found.
input_energy_power_combined_cycle_network_gas_production | 3053.7 | No sufficient European source found.
input_energy_power_combined_cycle_ccs_network_gas_production | 0 | No sufficient European source found.
input_energy_chp_combined_cycle_network_gas_production | 0 | No sufficient European source found.
input_energy_chp_local_engine_network_gas_production | 16.0893 | No sufficient European source found.
input_energy_power_nuclear_gen2_uranium_oxide_production | 0 | No sufficient European source found.
input_energy_power_nuclear_gen3_uranium_oxide_production | 0 | No sufficient European source found.
input_energy_power_ultra_supercritical_crude_oil_production | 0 | No sufficient European source found.
input_energy_power_engine_diesel_production | 0 | No sufficient European source found.
input_energy_heat_burner_wood_pellets_production | 0 | No sufficient European source found.
input_energy_heat_well_geothermal_production | 0 | No sufficient European source found.
input_energy_heat_burner_waste_mix_production | 0 | No sufficient European source found.
input_energy_heat_burner_hydrogen_production | 0 | No sufficient European source found.
input_energy_heat_solar_thermal_production | 0 | No sufficient European source found.
input_energy_heat_heatpump_water_water_electricity_production | 0 | No sufficient European source found.
input_energy_heat_burner_network_gas_production | 0 | No sufficient European source found.
input_energy_heat_burner_coal_production | 0 | No sufficient European source found.
input_energy_heat_burner_crude_oil_production | 0 | No sufficient European source found.
energy_import_heat_demand | 0 | No sufficient European source found.
energy_heat_distribution_loss_demand | 0 | No sufficient European source found.
input_energy_power_wind_turbine_inland_production | 203.4792 | No sufficient European source found.
input_energy_power_wind_turbine_coastal_production | 203.4792 | No sufficient European source found.
input_energy_power_wind_turbine_offshore_production | 0 | No sufficient European source found.
input_energy_power_solar_pv_solar_radiation_production | 0 | No sufficient European source found.
input_energy_power_supercritical_waste_mix_production | 3686.4 | No sufficient European source found.
input_energy_chp_supercritical_waste_mix_production | 0 | No sufficient European source found.
input_energy_chp_local_wood_pellets_production | 0 | No sufficient European source found.
input_energy_chp_local_engine_biogas_production | 991.2 | No sufficient European source found.
input_energy_power_hydro_river_production | 0 | No sufficient European source found.
input_energy_power_hydro_mountain_production | 0 | No sufficient European source found.
input_energy_power_geothermal_production | 0 | No sufficient European source found.
energy_greengas_gasification_dry_biomass_energy_distribution_greengas_child_share | 0 | No sufficient European source found.
energy_greengas_gasification_wet_biomass_energy_distribution_greengas_child_share | 0 | No sufficient European source found.
energy_greengas_upgrade_biogas_energy_distribution_greengas_child_share | 1 | No sufficient European source found.
energy_distribution_biogenic_waste_energy_distribution_waste_mix_child_share | 0.55 | No sufficient European source found.
energy_distribution_non_biogenic_waste_energy_distribution_waste_mix_child_share | 0.45 | No sufficient European source found.
energy_production_dry_biomass_max_demand | 2194.3389 | No sufficient European source found.
energy_production_wet_biomass_max_demand | 1726.493 | No sufficient European source found.
energy_production_oily_biomass_max_demand | 524.3055 | No sufficient European source found.
other_final_demand_electricity_demand | 0 | No sufficient European source found.
other_final_demand_network_gas_demand | 0 | No sufficient European source found.
other_final_demand_steam_hot_water_demand | 0 | No sufficient European source found.
other_final_demand_wood_pellets_demand | 0 | No sufficient European source found.
other_final_demand_coal_demand | 0 | No sufficient European source found.
other_final_demand_crude_oil_demand | 0 | No sufficient European source found.
other_final_demand_crude_oil_non_energetic_demand | 0 | No sufficient European source found.
number_of_inhabitants | 833624 | No sufficient European source found.
number_of_residences | 424390 | No sufficient European source found.
residences_roof_surface_available_for_pv | 4.8646 | No sufficient European source found.
input_percentage_of_apartments | 0.87449 | No sufficient European source found.
input_percentage_of_terraced_houses | 0.092639 | No sufficient European source found.
input_percentage_of_corner_houses | 0.021714 | No sufficient European source found.
input_percentage_of_semi_detached_houses | 0.0056419 | No sufficient European source found.
input_percentage_of_detached_houses | 0.0055134 | No sufficient European source found.
input_households_apartments_heat_demand_reduction | 0.17 | No sufficient European source found.
input_households_terraced_houses_heat_demand_reduction | 0.21 | No sufficient European source found.
input_households_corner_houses_heat_demand_reduction | 0.21 | No sufficient European source found.
input_households_semi_detached_houses_heat_demand_reduction | 0.13 | No sufficient European source found.
input_households_detached_houses_heat_demand_reduction | 0.17 | No sufficient European source found.
heat_share_of_apartments_with_block_heating | 0.15 | No sufficient European source found.
input_households_solar_pv_demand | 36.7428 | No sufficient European source found.
households_final_demand_solar_thermal_demand | 44.6699 | No sufficient European source found.
households_final_demand_electricity_households_final_demand_for_cooking_electricity_parent_share | 0.06 | No sufficient European source found.
households_final_demand_electricity_households_final_demand_for_cooling_electricity_parent_share | 0.08 | No sufficient European source found.
households_final_demand_electricity_households_final_demand_for_hot_water_electricity_parent_share | 0.05 | No sufficient European source found.
households_final_demand_electricity_households_final_demand_for_lighting_electricity_parent_share | 0.12 | No sufficient European source found.
households_final_demand_electricity_households_final_demand_for_space_heating_electricity_parent_share | 0.08 | No sufficient European source found.
households_final_demand_electricity_households_final_demand_for_appliances_electricity_parent_share | 0.61 | No sufficient European source found.
households_final_demand_network_gas_households_final_demand_for_cooking_network_gas_parent_share | 0.05 | No sufficient European source found.
households_final_demand_network_gas_households_final_demand_for_hot_water_network_gas_parent_share | 0.16 | No sufficient European source found.
households_final_demand_network_gas_households_final_demand_for_space_heating_network_gas_parent_share | 0.79 | No sufficient European source found.
households_final_demand_network_gas_households_final_demand_for_cooling_network_gas_parent_share | 0 | No sufficient European source found.
households_final_demand_steam_hot_water_households_final_demand_for_hot_water_steam_hot_water_parent_share | 0.17 | No sufficient European source found.
households_final_demand_steam_hot_water_households_final_demand_for_space_heating_steam_hot_water_parent_share | 0.83 | No sufficient European source found.
households_final_demand_wood_pellets_households_final_demand_for_hot_water_wood_pellets_parent_share | 0 | No sufficient European source found.
households_final_demand_wood_pellets_households_final_demand_for_space_heating_wood_pellets_parent_share | 0.70455 | No sufficient European source found.
households_final_demand_wood_pellets_households_final_demand_for_cooking_wood_pellets_parent_share | 0.29545 | No sufficient European source found.
households_final_demand_crude_oil_households_final_demand_for_space_heating_crude_oil_parent_share | 1 | No sufficient European source found.
households_final_demand_crude_oil_households_final_demand_for_hot_water_crude_oil_parent_share | 0 | No sufficient European source found.
households_final_demand_coal_households_final_demand_for_space_heating_coal_parent_share | 1 | No sufficient European source found.
households_final_demand_coal_households_final_demand_for_hot_water_coal_parent_share | 0 | No sufficient European source found.
households_final_demand_for_space_heating_network_gas_households_space_heater_combined_network_gas_parent_share | 0.96 | No sufficient European source found.
households_final_demand_for_space_heating_network_gas_households_space_heater_network_gas_parent_share | 0.04 | No sufficient European source found.
households_final_demand_for_space_heating_network_gas_households_space_heater_hybrid_heatpump_air_water_electricity_parent_share | 0 | No sufficient European source found.
households_final_demand_for_space_heating_electricity_households_space_heater_electricity_parent_share | 0.9 | No sufficient European source found.
households_final_demand_for_space_heating_electricity_households_space_heater_heatpump_air_water_electricity_parent_share | 0.04 | No sufficient European source found.
households_final_demand_for_space_heating_electricity_households_space_heater_hybrid_heatpump_air_water_electricity_parent_share | 0.01 | No sufficient European source found.
households_final_demand_for_space_heating_electricity_households_space_heater_heatpump_ground_water_electricity_parent_share | 0.05 | No sufficient European source found.
households_final_demand_for_cooking_electricity_households_cooker_halogen_electricity_parent_share | 0.71 | No sufficient European source found.
households_final_demand_for_cooking_electricity_households_cooker_induction_electricity_parent_share | 0.19 | No sufficient European source found.
households_final_demand_for_cooking_electricity_households_cooker_resistive_electricity_parent_share | 0.1 | No sufficient European source found.
households_final_demand_for_lighting_electricity_households_lighting_incandescent_electricity_parent_share | 0.83 | No sufficient European source found.
households_final_demand_for_lighting_electricity_households_lighting_efficient_fluorescent_electricity_parent_share | 0.16 | No sufficient European source found.
households_final_demand_for_lighting_electricity_households_lighting_led_electricity_parent_share | 0.01 | No sufficient European source found.
households_final_demand_for_appliances_electricity_households_appliances_clothes_dryer_electricity_parent_share | 0.1 | No sufficient European source found.
households_final_demand_for_appliances_electricity_households_appliances_computer_media_electricity_parent_share | 0.13 | No sufficient European source found.
households_final_demand_for_appliances_electricity_households_appliances_dishwasher_electricity_parent_share | 0.08 | No sufficient European source found.
households_final_demand_for_appliances_electricity_households_appliances_fridge_freezer_electricity_parent_share | 0.3 | No sufficient European source found.
households_final_demand_for_appliances_electricity_households_appliances_other_electricity_parent_share | 0.11 | No sufficient European source found.
households_final_demand_for_appliances_electricity_households_appliances_television_electricity_parent_share | 0.13 | No sufficient European source found.
households_final_demand_for_appliances_electricity_households_appliances_vacuum_cleaner_electricity_parent_share | 0.07 | No sufficient European source found.
households_final_demand_for_appliances_electricity_households_appliances_washing_machine_electricity_parent_share | 0.08 | No sufficient European source found.
households_final_demand_for_cooling_electricity_households_cooling_airconditioning_electricity_parent_share | 0.98 | No sufficient European source found.
households_final_demand_for_cooling_electricity_households_cooling_heatpump_ground_water_electricity_parent_share | 0.02 | No sufficient European source found.
households_final_demand_for_cooling_electricity_households_cooling_heatpump_air_water_electricity_parent_share | 0 | No sufficient European source found.
households_final_demand_electricity_demand | 3226.9736 | No sufficient European source found.
households_final_demand_network_gas_demand | 11330.8516 | No sufficient European source found.
households_final_demand_steam_hot_water_demand | 1251.827 | No sufficient European source found.
households_final_demand_wood_pellets_demand | 44 | No sufficient European source found.
households_final_demand_coal_demand | 0 | No sufficient European source found.
input_households_final_demand_crude_oil_demand | 0 | No sufficient European source found.
input_percentage_of_diesel_households_final_demand_crude_oil | 0 | No sufficient European source found.
input_percentage_of_biodiesel_households_final_demand_crude_oil | 0 | No sufficient European source found.
input_percentage_of_kerosene_households_final_demand_crude_oil | 0 | No sufficient European source found.
input_percentage_of_bio_kerosene_households_final_demand_crude_oil | 0 | No sufficient European source found.
input_percentage_of_lpg_households_final_demand_crude_oil | 0 | No sufficient European source found.
input_percentage_of_bio_oil_households_final_demand_crude_oil | 0 | No sufficient European source found.
input_percentage_of_crude_oil_households_final_demand_crude_oil | 1 | No sufficient European source found.
industry_useful_demand_for_chemical_other_useable_heat_industry_chemicals_other_processes_potential_residual_heat_parent_share | 0.16 | No sufficient European source found.
industry_useful_demand_for_chemical_other_useable_heat_industry_chemicals_other_flue_gasses_potential_residual_heat_parent_share | 0.11 | No sufficient European source found.
industry_useful_demand_for_chemical_other_useable_heat_industry_chemicals_other_used_heat_parent_share | 0.73 | No sufficient European source found.
industry_useful_demand_for_chemical_refineries_useable_heat_industry_chemicals_refineries_processes_potential_residual_heat_parent_share | 0.29 | No sufficient European source found.
industry_useful_demand_for_chemical_refineries_useable_heat_industry_chemicals_refineries_flue_gasses_potential_residual_heat_parent_share | 0.18 | No sufficient European source found.
industry_useful_demand_for_chemical_refineries_useable_heat_industry_chemicals_refineries_used_heat_parent_share | 0.53 | No sufficient European source found.
industry_chemicals_fertilizers_haber_bosch_process_hydrogen_industry_chemicals_fertilizers_processes_potential_residual_heat_parent_share | 0.04 | No sufficient European source found.
industry_chemicals_fertilizers_haber_bosch_process_hydrogen_industry_chemicals_fertilizers_flue_gasses_potential_residual_heat_parent_share | 0.03 | No sufficient European source found.
industry_chemicals_fertilizers_haber_bosch_process_hydrogen_industry_chemicals_fertilizers_used_heat_parent_share | 0.93 | No sufficient European source found.
industry_useful_demand_for_other_ict_electricity_industry_other_ict_potential_residual_heat_from_servers_electricity_parent_share | 0.77 | No sufficient European source found.
industry_useful_demand_for_other_ict_electricity_industry_other_ict_other_systems_electricity_parent_share | 0.23 | No sufficient European source found.
industry_chp_combined_cycle_gas_power_fuelmix_demand | 0 | No sufficient European source found.
industry_chp_engine_gas_power_fuelmix_demand | 0 | No sufficient European source found.
industry_chp_turbine_gas_power_fuelmix_demand | 0 | No sufficient European source found.
industry_chp_ultra_supercritical_coal_demand | 0 | No sufficient European source found.
industry_chp_wood_pellets_demand | 0 | No sufficient European source found.
industry_heat_burner_lignite_demand | 0 | No sufficient European source found.
industry_heat_burner_coal_demand | 0 | No sufficient European source found.
industry_heat_well_geothermal_demand | 0 | No sufficient European source found.
industry_heat_burner_crude_oil_demand | 0 | No sufficient European source found.
input_share_mixer_gas_fuel_bio_oil | 0 | No sufficient European source found.
input_share_mixer_gas_fuel_oil | 0 | No sufficient European source found.
input_share_mixer_gas_fuel_network_gas | 1 | No sufficient European source found.
input_percentage_of_diesel_industry_final_demand_crude_oil | 0 | No sufficient European source found.
input_percentage_of_biodiesel_industry_final_demand_crude_oil | 0 | No sufficient European source found.
input_percentage_of_kerosene_industry_final_demand_crude_oil | 0 | No sufficient European source found.
input_percentage_of_bio_kerosene_industry_final_demand_crude_oil | 0 | No sufficient European source found.
input_percentage_of_lpg_industry_final_demand_crude_oil | 0 | No sufficient European source found.
input_percentage_of_bio_oil_industry_final_demand_crude_oil | 0 | No sufficient European source found.
input_percentage_of_crude_oil_industry_final_demand_crude_oil | 1 | No sufficient European source found.
input_industry_food_electricity_demand | 810.9808 | No sufficient European source found.
input_industry_food_network_gas_demand | 2488.4401 | No sufficient European source found.
input_industry_food_steam_hot_water_demand | 0 | No sufficient European source found.
input_industry_food_wood_pellets_demand | 0 | No sufficient European source found.
input_industry_food_crude_oil_demand | 9.4359 | No sufficient European source found.
input_industry_food_coal_demand | 42.8375 | No sufficient European source found.
industry_final_demand_for_other_food_electricity_industry_useful_demand_for_other_food_electricity_parent_share | 1 | No sufficient European source found.
industry_final_demand_for_other_food_electricity_industry_other_food_heater_electricity_parent_share | 0 | No sufficient European source found.
input_industry_other_electricity_demand | 597.2731 | No sufficient European source found.
input_industry_other_network_gas_demand | 1733.8456 | No sufficient European source found.
input_industry_other_steam_hot_water_demand | 0 | No sufficient European source found.
input_industry_other_wood_pellets_demand | 0 | No sufficient European source found.
input_industry_other_crude_oil_demand | 0 | No sufficient European source found.
input_industry_other_coal_demand | 0 | No sufficient European source found.
input_industry_other_network_gas_non_energetic_demand | 0 | No sufficient European source found.
input_industry_other_wood_pellets_non_energetic_demand | 0 | No sufficient European source found.
input_industry_other_crude_oil_non_energetic_demand | 0 | No sufficient European source found.
input_industry_other_coal_non_energetic_demand | 0 | No sufficient European source found.
input_industry_ict_electricity_demand | 2622.5316 | No sufficient European source found.
input_industry_metal_steel_scaling_factor | 0 | No sufficient European source found.
input_industry_metal_aluminium_scaling_factor | 0.001 | No sufficient European source found.
input_industry_metal_other_electricity_demand | 0 | No sufficient European source found.
input_industry_metal_other_network_gas_demand | 0 | No sufficient European source found.
input_industry_metal_other_steam_hot_water_demand | 0 | No sufficient European source found.
input_industry_metal_other_wood_pellets_demand | 0 | No sufficient European source found.
input_industry_metal_other_crude_oil_demand | 0 | No sufficient European source found.
input_industry_metal_other_coal_demand | 0 | No sufficient European source found.
input_industry_chemical_fertilizers_scaling_factor | 0.002 | No sufficient European source found.
input_industry_chemical_refineries_scaling_factor | 0 | No sufficient European source found.
input_industry_chemical_other_electricity_demand | 390.3749 | No sufficient European source found.
input_industry_chemical_other_network_gas_demand | 1197.8391 | No sufficient European source found.
input_industry_chemical_other_steam_hot_water_demand | 0 | No sufficient European source found.
input_industry_chemical_other_wood_pellets_demand | 0 | No sufficient European source found.
input_industry_chemical_other_crude_oil_demand | 1886.9547 | No sufficient European source found.
input_industry_chemical_other_coal_demand | 0 | No sufficient European source found.
input_industry_chemical_other_network_gas_non_energetic_demand | 335.4975 | No sufficient European source found.
input_industry_chemical_other_wood_pellets_non_energetic_demand | 0 | No sufficient European source found.
input_industry_chemical_other_crude_oil_non_energetic_demand | 8538.8776 | No sufficient European source found.
input_industry_chemical_other_coal_non_energetic_demand | 0 | No sufficient European source found.
input_industry_paper_electricity_demand | 2.6288 | No sufficient European source found.
input_industry_paper_network_gas_demand | 8.0663 | No sufficient European source found.
input_industry_paper_steam_hot_water_demand | 0 | No sufficient European source found.
input_industry_paper_wood_pellets_demand | 0 | No sufficient European source found.
input_industry_paper_crude_oil_demand | 0 | No sufficient European source found.
input_industry_paper_coal_demand | 0 | No sufficient European source found.
industry_final_demand_for_other_paper_electricity_industry_useful_demand_for_other_paper_electricity_parent_share | 1 | No sufficient European source found.
industry_final_demand_for_other_paper_electricity_industry_other_paper_heater_electricity_parent_share | 0 | No sufficient European source found.
annual_infrastructure_cost_gas | 1452 | No sufficient European source found.
flh_solar_pv_solar_radiation_max | 1361.3563 | Number based on the highest full load hours found in Europe (in Spain).