## introduction
Calculation EU power plants
This Excel contains the calculations that were done to add power plant specifications to the European countries in the ETM. The output of this Excel is the input for a script that combines this output data with the Eurostat Energy Balance 2019 data. It is important that the total fuel consumption and total electricity production of the power plants exactly matches with the Eurostat Energy Balance. These scripts can be found here: https://github.com/quintel/etdataset-public/tree/master/tools/energy_balance_generator
Slightly different calculations have been done for fossil power plants and for renewable power plants, that will shortly be explained in the steps below.
PLEASE NOTE that this is a first version of this analysis and that there is room for improvement. Please let us know when you have better sources, approaches or assumptions.
Author: Marlieke Verweij, Quintel (marlieke.verweij@quintel.com)
Date: April 4, 2022
Fossil power plants (see tab: "calculation fossil pp")
1. Net maximum generating capacities from PEMMDB 2019 database
2. Calculate output capacity per power plant types that are modelled in the ETM
3. Calculate electricity production per ETM power plant type (assuming the same full load hours for all power plants). The absolute electricity production per ETM power plant is then converted into percentages per fuel type as this is needed to split the electricity production in the Eurostat Energy Balance into the different power plants.
4. Calculate fuel consumption per ETM power plant type using the typical efficiencies per power plants from the PEMMDB database. The absolute fuel consumption per ETM power plant is then also converted into percentages per fuel type as this is needed to split the fuel consumption in the Eurostat Energy Balance into the different power plants.
Renewable power plants (see tab: "source renewable - Eurostat" & "calculation renewable pp")
1. Electricity production capacities from Eurostat (see exact link in the tab "source renewable - Eurostat"). From this table we use the following capacities: solar pv, wind, hydro, waste, geothermal and concentrated solar power.
2. Calculate output capacity per renewable plant types that are modelled in the ETM. This was complex to do and has room for improvement. Especially for hydro power and solar pv capacities it was not obvious how to map the Eurostat capacities with the ETM power plant type. For solar pv on roof we have assumed that 50% is on residences and 50% is on services buildings.
3. Calculate electricity production per ETM renewable plant type using full load hours that are extracted from the source Renewables Ninja (see tab "FLH renewables ninja"). The absolute electricity production per ETM renewable power plant is then converted into percentages per source (wind/ solar/ hydrog) as this is needed to split the electricity production in the Eurostat Energy Balance into the different power plants.

## calculation fossil pp
Net maximum generating capacity [MW] |  |  |  | EU27_2020 |  | EU27_2020 | EU27_2020 |  | EU27_2020 | EU27_2020 | EU27_2020 | EU27_2020 | EU27_2020 | EU27_2020 | EU27_2020 | EU27_2020 | EU27_2020 | EU27_2020 | EU27_2020 | EU27_2020 | EU27_2020 | EU27_2020 | EU27_2020 |  |  | EU27_2020 | EU27_2020 | EU27_2020 | EU27_2020 | EU27_2020 |  | EU27_2020 | EU27_2020 | EU27_2020
PEMMDB plant | ETM plant | Standard efficiency in NCV terms | Typical full load hours | AT | BA | BE | BG | CH | CY | CZ | DE | DK | EE | ES | FI | FR | EL | HR | HU | IE | IT | LT | LV | ME | MK | MT | NL | PL | PT | RO | RS | SE | SI | SK | TR | UA | UK | EU27_2020
Gas/CCGT new | Gas CCGT | 60% | 8000 | 42.5 | 0 | 0 | 0 | 0 | 0 | 0 | 7401.1 | 0 | 0 | 0 | 0 | 0 | 500 | 0 | 0 | 0 | 12002 | 0 | 1038 | 0 | 276.8 | 0 | 0 | 1042 | 0 | 1066.4 | 0 | 0 | 0 | 0 | 11519.3063 | 0 | 203.76 | 23092
Gas/CCGT old 1 | Gas CCGT | 40% | 8000 | 273.9 | 0 | 0 | 0 | 0 | 0 | 118.2 | 4046.099 | 291.65 | 0 | 0 | 0 | 0 | 0 | 0 | 0 | 432 | 589.5 | 0 | 0 | 0 | 0 | 132.3 | 1999 | 0 | 0 | 0 | 0 | 0 | 0 | 223.47 | 12659.0695 | 0 | 1327.44 | 8106.119
Gas/CCGT old 2 | Gas CCGT | 48% | 8000 | 627.9 | 0 | 950.3 | 0 | 0 | 0 | 391.2 | 6830.12 | 100 | 0 | 0 | 769 | 0 | 1026.5 | 47 | 1071.4 | 460 | 5794 | 0 | 0 | 0 | 0 | 204 | 4686 | 0 | 0 | 0 | 0 | 0 | 0 | 126.52 | 909.5831 | 0 | 29206 | 23083.94
Gas/CCGT present 1 | Gas CCGT | 56% | 8000 | 370 | 0 | 0 | 0 | 0 | 0 | 44.5 | 29 | 0 | 0 | 24498.56 | 234 | 792 | 777.8 | 202 | 844 | 805 | 8901.1 | 0 | 65 | 0 | 0 | 0 | 0 | 0 | 990 | 0 | 0 | 267 | 0 | 411.49 | 0 | 0 | 0 | 39231.45
Gas/CCGT present 2 | Gas CCGT | 58% | 8000 | 1745.6738 | 0 | 3550.3 | 73 | 0 | 0 | 815.6 | 0 | 0 | 0 | 0 | 0 | 5347 | 2449.3 | 345 | 0 | 2056 | 6393 | 403.2 | 0 | 0 | 0 | 0 | 7125 | 0 | 2839 | 0 | 0 | 0 | 0 | 214.38 | 0 | 0 | 1318 | 33356.4538
Gas/conventional old 1 | Gas conventional | 36% | 8000 | 582.2482 | 0 | 0 | 1529 | 0 | 0 | 0 | 3583.869 | 82 | 94 | 0 | 0 | 0 | 0 | 176 | 0 | 0 | 0 | 1048 | 0 | 0 | 60 | 0 | 0 | 0 | 0 | 1455.602 | 218 | 0 | 69 | 16.88 | 0 | 20 | 66 | 8636.5992
Gas/conventional old 2 | Gas conventional | 41% | 8000 | 567.68 | 0 | 839 | 0 | 0 | 0 | 0 | 1115.4 | 340 | 0 | 0 | 0 | 0 | 0 | 0 | 0 | 0 | 0 | 0 | 0 | 0 | 0 | 0 | 0 | 0 | 0 | 0 | 0 | 0 | 0 | 73.23 | 0 | 0 | 0 | 2935.31
Gas/OCGT new | Gas turbine | 42% | 8000 | 19.9 | 0 | 244 | 20 | 0 | 0 | 0 | 1414.118 | 189.87 | 250 | 0 | 87 | 437 | 0 | 0 | 114 | 0 | 784 | 0 | 0 | 0 | 0 | 0 | 362.8 | 0 | 0 | 104.3 | 0 | 384.8 | 0 | 0 | 0 | 0 | 49.9 | 4411.788
Gas/OCGT old | Gas turbine | 35% | 8000 | 17.2 | 0 | 50 | 0 | 0 | 0 | 0 | 1505.55 | 180.37 | 0 | 0 | 232 | 199 | 147.762 | 0 | 156 | 0 | 1811 | 0 | 0 | 0 | 0 | 0 | 364 | 0 | 0 | 0 | 0 | 1268.7635 | 423 | 0 | 0 | 0 | 1591.9 | 6354.6455
Hard coal/new | Coal pulverized | 46% | 8000 | 0 | 0 | 0 | 0 | 0 | 0 | 0 | 6609.7 | 470 | 0 | 0 | 402 | 2870 | 0 | 290 | 0 | 0 | 1845 | 0 | 0 | 0 | 0 | 0 | 3381 | 979.4 | 0 | 0 | 0 | 0 | 0 | 299.0779 | 0 | 0 | 0 | 17146.1779
Hard coal/old 1 | Coal conventional | 35% | 8000 | 0 | 0 | 0 | 223 | 0 | 0 | 551.4 | 5522.15 | 778.1 | 0 | 9202.44 | 1423 | 0 | 0 | 0 | 227.1 | 0 | 3956 | 0 | 0 | 0 | 0 | 0 | 0 | 10384.5125 | 1756 | 1029 | 0 | 65 | 0 | 26.63 | 6183.691 | 1757.4 | 7424 | 35144.3324
Hard coal/old 2 | Coal conventional | 40% | 8000 | 0 | 0 | 612.4 | 0 | 0 | 0 | 0 | 8924.5 | 1417 | 0 | 0 | 896 | 0 | 0 | 0 | 0 | 855 | 520 | 0 | 0 | 0 | 0 | 0 | 625 | 2607.37 | 0 | 0 | 0 | 0 | 123 | 189.0147 | 1802.703 | 0 | 4379 | 16769.2847
Heavy oil/old 1 | Oil-fired plant | 35% | 8000 | 0 | 0 | 158 | 0 | 0 | 750 | 0 | 0 | 84.7 | 0 | 0 | 0 | 18.9 | 136 | 0 | 0 | 590 | 866 | 150 | 0 | 0 | 200 | 0 | 0 | 0 | 0 | 0 | 0 | 1113 | 0 | 137.83 | 0 | 0 | 235 | 4004.43
Light oil/- | Oil-fired plant | 35% | 8000 | 163.606 | 0 | 0 | 0 | 0 | 627.5 | 13.8 | 3248.35 | 768.1 | 0 | 0 | 0 | 1548 | 381 | 0 | 410 | 324 | 0 | 0 | 0 | 0 | 0 | 215 | 0 | 0 | 0 | 0 | 0 | 0 | 0 | 110.17 | 0 | 0 | 459.8 | 7809.526
Lignite/new | Lignite plant | 46% | 8000 | 0 | 0 | 0 | 0 | 0 | 0 | 593.5 | 6461.02 | 0 | 0 | 0 | 0 | 0 | 0 | 0 | 0 | 0 | 0 | 0 | 0 | 0 | 0 | 0 | 0 | 0 | 0 | 0 | 0 | 0 | 0 | 65.23 | 0 | 0 | 0 | 7119.75
Lignite/old 1 | Lignite plant | 35% | 8000 | 0 | 1613 | 0 | 2979 | 0 | 0 | 5949.1504 | 8292.8 | 0 | 0 | 0 | 0 | 0 | 2731 | 0 | 853 | 78 | 0 | 0 | 0 | 0 | 615 | 0 | 0 | 5713 | 0 | 2807.3 | 893 | 0 | 553 | 278.8 | 6012.8184 | 0 | 18 | 30235.0504
Lignite/old 2 | Lignite plant | 40% | 8000 | 0 | 275 | 0 | 600 | 0 | 0 | 0 | 3311.5 | 0 | 0 | 0 | 0 | 0 | 631 | 0 | 0 | 346 | 0 | 0 | 0 | 225 | 0 | 0 | 0 | 1831 | 0 | 0 | 4288.248 | 0 | 539 | 36.44 | 1885.0065 | 0 | 0 | 7294.94
Nuclear/- | Nuclear conventional | 33% | 8000 | 0 | 0 | 5943 | 1960 | 2930 | 0 | 4055.1 | 8114 | 0 | 0 | 7117.36 | 2794 | 61868 | 0 | 0 | 1900 | 0 | 0 | 0 | 0 | 0 | 0 | 0 | 486 | 0 | 0 | 1300 | 0 | 7715 | 703 | 1797.9549 | 0 | 0 | 9256 | 105753.4148
Heavy oil/old 2 | Oil-fired plant | 40% | 8000 | 0 | 0 | 0 | 0 | 0 | 100.2 | 0 | 0 | 0 | 0 | 0 | 0 | 75.6 | 191 | 0 | 0 | 0 | 0 | 0 | 0 | 0 | 0 | 0 | 0 | 0 | 0 | 0 | 0 | 0 | 0 | 0 | 0 | 0 | 0 | 366.8
Oil shale/old | Oil-fired plant | 29% | 8000 | 0 | 0 | 0 | 0 | 0 | 0 | 0 | 0 | 0 | 835 | 0 | 0 | 0 | 0 | 0 | 0 | 0 | 0 | 0 | 0 | 0 | 0 | 0 | 0 | 0 | 0 | 0 | 0 | 0 | 0 | 0 | 0 | 0 | 0 | 835
Oil shale/new | Oil-fired plant | 39% | 8000 | 0 | 0 | 0 | 0 | 0 | 0 | 0 | 0 | 0 | 660 | 0 | 0 | 0 | 0 | 0 | 0 | 0 | 0 | 0 | 0 | 0 | 0 | 0 | 0 | 0 | 0 | 0 | 0 | 0 | 0 | 0 | 384.5571 | 0 | 0 | 660
|  |  |  | 4410.608 | 1888 | 12347 | 7384 | 2930 | 1477.7 | 12532.4504 | 76409.276 | 4701.79 | 1839 | 40818.36 | 6837 | 73155.5 | 8971.362 | 1060 | 5575.5 | 5946 | 43461.6 | 1601.2 | 1103 | 225 | 1151.8 | 551.3 | 19028.8 | 22557.2824 | 5585 | 7762.602 | 5399.248 | 10813.5635 | 2410 | 4007.1174 | 41356.7349 | 1777.4 | 55534.8 | 382347.0118
|  |  | Check with total PEMMDB | AT: 492609.9946
|  |  | Total PEMMDB | AT: 492609.9946
TOTAL OUTPUT CAPACITY PER POWER PLANT TYPE
| Gas CCGT |  |  | 3059.9738 | 0 | 4500.6 | 73 | 0 | 0 | 1369.5 | 18306.319 | 391.65 | 0 | 24498.56 | 1003 | 6139 | 4753.6 | 594 | 1915.4 | 3753 | 33679.6 | 403.2 | 1103 | 0 | 276.8 | 336.3 | 13810 | 1042 | 3829 | 1066.4 | 0 | 267 | 0 | 975.86 | 25087.9588 | 0 | 32055.2 | 126869.9628
| Gas conventional |  |  | 1149.9282 | 0 | 839 | 1529 | 0 | 0 | 0 | 4699.269 | 422 | 94 | 0 | 0 | 0 | 0 | 176 | 0 | 0 | 0 | 1048 | 0 | 0 | 60 | 0 | 0 | 0 | 0 | 1455.602 | 218 | 0 | 69 | 90.11 | 0 | 20 | 66 | 11571.9092
| Gas turbine |  |  | 37.1 | 0 | 294 | 20 | 0 | 0 | 0 | 2919.668 | 370.24 | 250 | 0 | 319 | 636 | 147.762 | 0 | 270 | 0 | 2595 | 0 | 0 | 0 | 0 | 0 | 726.8 | 0 | 0 | 104.3 | 0 | 1653.5635 | 423 | 0 | 0 | 0 | 1641.8 | 10766.4335
| Coal pulverized |  |  | 0 | 0 | 0 | 0 | 0 | 0 | 0 | 6609.7 | 470 | 0 | 0 | 402 | 2870 | 0 | 290 | 0 | 0 | 1845 | 0 | 0 | 0 | 0 | 0 | 3381 | 979.4 | 0 | 0 | 0 | 0 | 0 | 299.0779 | 0 | 0 | 0 | 17146.1779
| Coal conventional |  |  | 0 | 0 | 612.4 | 223 | 0 | 0 | 551.4 | 14446.65 | 2195.1 | 0 | 9202.44 | 2319 | 0 | 0 | 0 | 227.1 | 855 | 4476 | 0 | 0 | 0 | 0 | 0 | 625 | 12991.8825 | 1756 | 1029 | 0 | 65 | 123 | 215.6447 | 7986.394 | 1757.4 | 11803 | 51913.6171
| Oil-fired plant |  |  | 163.606 | 0 | 158 | 0 | 0 | 1477.7 | 13.8 | 3248.35 | 852.8 | 1495 | 0 | 0 | 1642.5 | 708 | 0 | 410 | 914 | 866 | 150 | 0 | 0 | 200 | 215 | 0 | 0 | 0 | 0 | 0 | 1113 | 0 | 248 | 384.5571 | 0 | 694.8 | 13675.756
| Lignite plant |  |  | 0 | 1888 | 0 | 3579 | 0 | 0 | 6542.6504 | 18065.32 | 0 | 0 | 0 | 0 | 0 | 3362 | 0 | 853 | 424 | 0 | 0 | 0 | 225 | 615 | 0 | 0 | 7544 | 0 | 2807.3 | 5181.248 | 0 | 1092 | 380.47 | 7897.8249 | 0 | 18 | 44649.7404
| Nuclear conventional |  |  | 0 | 0 | 5943 | 1960 | 2930 | 0 | 4055.1 | 8114 | 0 | 0 | 7117.36 | 2794 | 61868 | 0 | 0 | 1900 | 0 | 0 | 0 | 0 | 0 | 0 | 0 | 486 | 0 | 0 | 1300 | 0 | 7715 | 703 | 1797.9549 | 0 | 0 | 9256 | 105753.4148
|  |  |  | 4410.608 | 1888 | 12347 | 7384 | 2930 | 1477.7 | 12532.4504 | 76409.276 | 4701.79 | 1839 | 40818.36 | 6837 | 73155.5 | 8971.362 | 1060 | 5575.5 | 5946 | 43461.6 | 1601.2 | 1103 | 225 | 1151.8 | 551.3 | 19028.8 | 22557.2824 | 5585 | 7762.602 | 5399.248 | 10813.5635 | 2410 | 4007.1174 | 41356.7349 | 1777.4 | 55534.8 | 382347.0118
ELECTRICITY PRODUCTION (MWh)
| ETM plant | Standard efficiency in NCV terms | Typical full load hours | AT | BA | BE | BG | CH | CY | CZ | DE | DK | EE | ES | FI | FR | EL | HR | HU | IE | IT | LT | LV | ME | MK | MT | NL | PL | PT | RO | RS | SE | SI | SK | TR | UA | UK | EU27_2020
Gas/CCGT new | Gas CCGT | 60% | 8000 | 340000 | 0 | 0 | 0 | 0 | 0 | 0 | 59208800 | 0 | 0 | 0 | 0 | 0 | 4000000 | 0 | 0 | 0 | 96016000 | 0 | 8304000 | 0 | 2214400 | 0 | 0 | 8336000 | 0 | 8531200 | 0 | 0 | 0 | 0 | 92154450.0843 | 0 | 1630080 | 184736000
Gas/CCGT old 1 | Gas CCGT | 40% | 8000 | 2191200 | 0 | 0 | 0 | 0 | 0 | 945600 | 32368792 | 2333200 | 0 | 0 | 0 | 0 | 0 | 0 | 0 | 3456000 | 4716000 | 0 | 0 | 0 | 0 | 1058400 | 15992000 | 0 | 0 | 0 | 0 | 0 | 0 | 1787760 | 101272555.8361 | 0 | 10619520 | 64848952
Gas/CCGT old 2 | Gas CCGT | 48% | 8000 | 5023200 | 0 | 7602400 | 0 | 0 | 0 | 3129600 | 54640960 | 800000 | 0 | 0 | 6152000 | 0 | 8212000 | 376000 | 8571200 | 3680000 | 46352000 | 0 | 0 | 0 | 0 | 1632000 | 37488000 | 0 | 0 | 0 | 0 | 0 | 0 | 1012160 | 7276664.5422 | 0 | 233648000 | 184671520
Gas/CCGT present 1 | Gas CCGT | 56% | 8000 | 2960000 | 0 | 0 | 0 | 0 | 0 | 356000 | 232000 | 0 | 0 | 195988480 | 1872000 | 6336000 | 6222400 | 1616000 | 6752000 | 6440000 | 71208800 | 0 | 520000 | 0 | 0 | 0 | 0 | 0 | 7920000 | 0 | 0 | 2136000 | 0 | 3291920 | 0 | 0 | 0 | 313851600
Gas/CCGT present 2 | Gas CCGT | 58% | 8000 | 13965390.5237 | 0 | 28402400 | 584000 | 0 | 0 | 6524800 | 0 | 0 | 0 | 0 | 0 | 42776000 | 19594400 | 2760000 | 0 | 16448000 | 51144000 | 3225600 | 0 | 0 | 0 | 0 | 57000000 | 0 | 22712000 | 0 | 0 | 0 | 0 | 1715040 | 0 | 0 | 10544000 | 266851630.5237
Gas/conventional old 1 | Gas conventional | 36% | 8000 | 4657985.4763 | 0 | 0 | 12232000 | 0 | 0 | 0 | 28670952 | 656000 | 752000 | 0 | 0 | 0 | 0 | 1408000 | 0 | 0 | 0 | 8384000 | 0 | 0 | 480000 | 0 | 0 | 0 | 0 | 11644816 | 1744000 | 0 | 552000 | 135040 | 0 | 160000 | 528000 | 69092793.4763
Gas/conventional old 2 | Gas conventional | 41% | 8000 | 4541440 | 0 | 6712000 | 0 | 0 | 0 | 0 | 8923200 | 2720000 | 0 | 0 | 0 | 0 | 0 | 0 | 0 | 0 | 0 | 0 | 0 | 0 | 0 | 0 | 0 | 0 | 0 | 0 | 0 | 0 | 0 | 585840 | 0 | 0 | 0 | 23482480
Gas/OCGT new | Gas turbine | 42% | 8000 | 159200 | 0 | 1952000 | 160000 | 0 | 0 | 0 | 11312944 | 1518960 | 2000000 | 0 | 696000 | 3496000 | 0 | 0 | 912000 | 0 | 6272000 | 0 | 0 | 0 | 0 | 0 | 2902400 | 0 | 0 | 834400 | 0 | 3078400 | 0 | 0 | 0 | 0 | 399200 | 35294304
Gas/OCGT old | Gas turbine | 35% | 8000 | 137600 | 0 | 400000 | 0 | 0 | 0 | 0 | 12044400 | 1442960 | 0 | 0 | 1856000 | 1592000 | 1182096 | 0 | 1248000 | 0 | 14488000 | 0 | 0 | 0 | 0 | 0 | 2912000 | 0 | 0 | 0 | 0 | 10150108 | 3384000 | 0 | 0 | 0 | 12735200 | 50837164
Hard coal/new | Coal pulverized | 46% | 8000 | 0 | 0 | 0 | 0 | 0 | 0 | 0 | 52877600 | 3760000 | 0 | 0 | 3216000 | 22960000 | 0 | 2320000 | 0 | 0 | 14760000 | 0 | 0 | 0 | 0 | 0 | 27048000 | 7835200 | 0 | 0 | 0 | 0 | 0 | 2392623.1711 | 0 | 0 | 0 | 137169423.1711
Hard coal/old 1 | Coal conventional | 35% | 8000 | 0 | 0 | 0 | 1784000 | 0 | 0 | 4411200 | 44177200 | 6224800 | 0 | 73619520 | 11384000 | 0 | 0 | 0 | 1816800 | 0 | 31648000 | 0 | 0 | 0 | 0 | 0 | 0 | 83076099.6 | 14048000 | 8232000 | 0 | 520000 | 0 | 213040 | 49469528.1135 | 14059200 | 59392000 | 281154659.6
Hard coal/old 2 | Coal conventional | 40% | 8000 | 0 | 0 | 4899200 | 0 | 0 | 0 | 0 | 71396000 | 11336000 | 0 | 0 | 7168000 | 0 | 0 | 0 | 0 | 6840000 | 4160000 | 0 | 0 | 0 | 0 | 0 | 5000000 | 20858960 | 0 | 0 | 0 | 0 | 984000 | 1512117.5318 | 14421623.9717 | 0 | 35032000 | 134154277.5318
Heavy oil/old 1 | Oil-fired plant | 35% | 8000 | 0 | 0 | 1264000 | 0 | 0 | 6000000 | 0 | 0 | 677600 | 0 | 0 | 0 | 151200 | 1088000 | 0 | 0 | 4720000 | 6928000 | 1200000 | 0 | 0 | 1600000 | 0 | 0 | 0 | 0 | 0 | 0 | 8904000 | 0 | 1102640 | 0 | 0 | 1880000 | 32035440
Light oil/- | Oil-fired plant | 35% | 8000 | 1308848 | 0 | 0 | 0 | 0 | 5020000 | 110400 | 25986800 | 6144800 | 0 | 0 | 0 | 12384000 | 3048000 | 0 | 3280000 | 2592000 | 0 | 0 | 0 | 0 | 0 | 1720000 | 0 | 0 | 0 | 0 | 0 | 0 | 0 | 881360 | 0 | 0 | 3678400 | 62476208
Lignite/new | Lignite plant | 46% | 8000 | 0 | 0 | 0 | 0 | 0 | 0 | 4748000 | 51688160 | 0 | 0 | 0 | 0 | 0 | 0 | 0 | 0 | 0 | 0 | 0 | 0 | 0 | 0 | 0 | 0 | 0 | 0 | 0 | 0 | 0 | 0 | 521840 | 0 | 0 | 0 | 56958000
Lignite/old 1 | Lignite plant | 35% | 8000 | 0 | 12904000 | 0 | 23832000 | 0 | 0 | 47593203.2 | 66342400 | 0 | 0 | 0 | 0 | 0 | 21848000 | 0 | 6824000 | 624000 | 0 | 0 | 0 | 0 | 4920000 | 0 | 0 | 45704000 | 0 | 22458400 | 7144000 | 0 | 4424000 | 2230400 | 48102547.5591 | 0 | 144000 | 241880403.2
Lignite/old 2 | Lignite plant | 40% | 8000 | 0 | 2200000 | 0 | 4800000 | 0 | 0 | 0 | 26492000 | 0 | 0 | 0 | 0 | 0 | 5048000 | 0 | 0 | 2768000 | 0 | 0 | 0 | 1800000 | 0 | 0 | 0 | 14648000 | 0 | 0 | 34305984 | 0 | 4312000 | 291520 | 15080051.7519 | 0 | 0 | 58359520
Nuclear/- | Nuclear conventional | 33% | 8000 | 0 | 0 | 47544000 | 15680000 | 23440000 | 0 | 32440800 | 64912000 | 0 | 0 | 56938880 | 22352000 | 494944000 | 0 | 0 | 15200000 | 0 | 0 | 0 | 0 | 0 | 0 | 0 | 3888000 | 0 | 0 | 10400000 | 0 | 61720000 | 5624000 | 14383638.8 | 0 | 0 | 74048000 | 846027318.8
Heavy oil/old 2 | Oil-fired plant | 40% | 8000 | 0 | 0 | 0 | 0 | 0 | 801600 | 0 | 0 | 0 | 0 | 0 | 0 | 604800 | 1528000 | 0 | 0 | 0 | 0 | 0 | 0 | 0 | 0 | 0 | 0 | 0 | 0 | 0 | 0 | 0 | 0 | 0 | 0 | 0 | 0 | 2934400
Oil shale/old | Oil-fired plant | 29% | 8000 | 0 | 0 | 0 | 0 | 0 | 0 | 0 | 0 | 0 | 6680000 | 0 | 0 | 0 | 0 | 0 | 0 | 0 | 0 | 0 | 0 | 0 | 0 | 0 | 0 | 0 | 0 | 0 | 0 | 0 | 0 | 0 | 0 | 0 | 0 | 6680000
Oil shale/new | Oil-fired plant | 39% | 8000 | 0 | 0 | 0 | 0 | 0 | 0 | 0 | 0 | 0 | 5280000 | 0 | 0 | 0 | 0 | 0 | 0 | 0 | 0 | 0 | 0 | 0 | 0 | 0 | 0 | 0 | 0 | 0 | 0 | 0 | 0 | 0 | 3076456.9944 | 0 | 0 | 5280000
OUTPUT SHARES ELECTRICITY
| Gas CCGT |  |  | 72.05% | 0% | 79.89% | 4.501% | 0% | 0% | 100% | 70.61% | 33.08% | 0% | 100% | 75.87% | 90.61% | 96.99% | 77.14% | 87.65% | 100% | 92.85% | 27.78% | 100% | 0% | 82.19% | 100% | 95% | 100% | 100% | 40.6% | 0% | 13.9% | 0% | 91.55% | 100% | 0% | 94.94% | 85.03%
| Gas conventional |  |  | 27.08% | 100% | 14.89% | 94.27% | 100% | 100% | 0% | 18.13% | 35.65% | 27.33% | 0% | 0% | 0% | 0% | 22.86% | 0% | 0% | 0% | 72.22% | 0% | 100% | 17.81% | 0% | 0% | 0% | 0% | 55.42% | 100% | 0% | 14.02% | 8.453% | 0% | 100% | 0.1955% | 7.756%
| Gas turbine |  |  | 0.8736% | 0% | 5.219% | 1.233% | 0% | 0% | 0% | 11.26% | 31.27% | 72.67% | 0% | 24.13% | 9.387% | 3.015% | 0% | 12.35% | 0% | 7.154% | 0% | 0% | 0% | 0% | 0% | 5% | 0% | 0% | 3.971% | 0% | 86.1% | 85.98% | 0% | 0% | 0% | 4.863% | 7.216%
| Coal pulverized |  |  | 0% | 0% | 0% | 0% | 0% | 0% | 0% | 31.39% | 17.64% | 0% | 0% | 14.77% | 100% | 0% | 100% | 0% | 0% | 29.19% | 0% | 0% | 0% | 0% | 0% | 84.4% | 7.01% | 0% | 0% | 0% | 0% | 0% | 58.1% | 0% | 0% | 0% | 24.83%
| Coal conventional |  |  | 100% | 100% | 100% | 100% | 100% | 100% | 100% | 68.61% | 82.36% | 100% | 100% | 85.23% | 0% | 100% | 0% | 100% | 100% | 70.81% | 100% | 100% | 100% | 100% | 100% | 15.6% | 92.99% | 100% | 100% | 100% | 100% | 100% | 41.9% | 100% | 100% | 100% | 75.17%
| Oil-fired plant | [36 empty] | 1 | bar: AT to UK
| Lignite plant | [36 empty] | 1 | bar: AT to UK
| Nuclear conventional | [36 empty] | 1 | bar: AT to UK
FUEL CONSUMPTION
| ETM plant | Standard efficiency in NCV terms | Typical full load hours | AT | BA | BE | BG | CH | CY | CZ | DE | DK | EE | ES | FI | FR | EL | HR | HU | IE | IT | LT | LV | ME | MK | MT | NL | PL | PT | RO | RS | SE | SI | SK | TR | UA | UK | EU27_2020
Gas/CCGT new | Gas CCGT | 60% | 8000 | 566666.6667 | 0 | 0 | 0 | 0 | 0 | 0 | 98681333.3333 | 0 | 0 | 0 | 0 | 0 | 6666666.6667 | 0 | 0 | 0 | 160026666.6667 | 0 | 13840000 | 0 | 3690666.6667 | 0 | 0 | 13893333.3333 | 0 | 14218666.6667 | 0 | 0 | 0 | 0 | 153590750.1404 | 0 | 2716800 | 307893333.3333
Gas/CCGT old 1 | Gas CCGT | 40% | 8000 | 5478000 | 0 | 0 | 0 | 0 | 0 | 2364000 | 80921980 | 5833000 | 0 | 0 | 0 | 0 | 0 | 0 | 0 | 8640000 | 11790000 | 0 | 0 | 0 | 0 | 2646000 | 39980000 | 0 | 0 | 0 | 0 | 0 | 0 | 4469400 | 253181389.5902 | 0 | 26548800 | 162122380
Gas/CCGT old 2 | Gas CCGT | 48% | 8000 | 10465000 | 0 | 15838333.3333 | 0 | 0 | 0 | 6520000 | 113835333.3333 | 1666666.6667 | 0 | 0 | 12816666.6667 | 0 | 17108333.3333 | 783333.3333 | 17856666.6667 | 7666666.6667 | 96566666.6667 | 0 | 0 | 0 | 0 | 3400000 | 78100000 | 0 | 0 | 0 | 0 | 0 | 0 | 2108666.6667 | 15159717.7963 | 0 | 486766666.6667 | 384732333.3333
Gas/CCGT present 1 | Gas CCGT | 56% | 8000 | 5285714.2857 | 0 | 0 | 0 | 0 | 0 | 635714.2857 | 414285.7143 | 0 | 0 | 349979428.5714 | 3342857.1429 | 11314285.7143 | 11111428.5714 | 2885714.2857 | 12057142.8571 | 11500000 | 127158571.4286 | 0 | 928571.4286 | 0 | 0 | 0 | 0 | 0 | 14142857.1429 | 0 | 0 | 3814285.7143 | 0 | 5878428.5714 | 0 | 0 | 0 | 560449285.7143
Gas/CCGT present 2 | Gas CCGT | 58% | 8000 | 24078259.5236 | 0 | 48969655.1724 | 1006896.5517 | 0 | 0 | 11249655.1724 | 0 | 0 | 0 | 0 | 0 | 73751724.1379 | 33783448.2759 | 4758620.6897 | 0 | 28358620.6897 | 88179310.3448 | 5561379.3103 | 0 | 0 | 0 | 0 | 98275862.069 | 0 | 39158620.6897 | 0 | 0 | 0 | 0 | 2956965.5172 | 0 | 0 | 18179310.3448 | 460089018.1443
Gas/conventional old 1 | Gas conventional | 36% | 8000 | 12938848.5453 | 0 | 0 | 33977777.7778 | 0 | 0 | 0 | 79641533.3333 | 1822222.2222 | 2088888.8889 | 0 | 0 | 0 | 0 | 3911111.1111 | 0 | 0 | 0 | 23288888.8889 | 0 | 0 | 1333333.3333 | 0 | 0 | 0 | 0 | 32346711.1111 | 4844444.4444 | 0 | 1533333.3333 | 375111.1111 | 0 | 444444.4444 | 1466666.6667 | 191924426.3231
Gas/conventional old 2 | Gas conventional | 41% | 8000 | 11076682.9268 | 0 | 16370731.7073 | 0 | 0 | 0 | 0 | 21763902.439 | 6634146.3415 | 0 | 0 | 0 | 0 | 0 | 0 | 0 | 0 | 0 | 0 | 0 | 0 | 0 | 0 | 0 | 0 | 0 | 0 | 0 | 0 | 0 | 1428878.0488 | 0 | 0 | 0 | 57274341.4634
Gas/OCGT new | Gas turbine | 42% | 8000 | 379047.619 | 0 | 4647619.0476 | 380952.381 | 0 | 0 | 0 | 26935580.9524 | 3616571.4286 | 4761904.7619 | 0 | 1657142.8571 | 8323809.5238 | 0 | 0 | 2171428.5714 | 0 | 14933333.3333 | 0 | 0 | 0 | 0 | 0 | 6910476.1905 | 0 | 0 | 1986666.6667 | 0 | 7329523.8095 | 0 | 0 | 0 | 0 | 950476.1905 | 84034057.1429
Gas/OCGT old | Gas turbine | 35% | 8000 | 393142.8571 | 0 | 1142857.1429 | 0 | 0 | 0 | 0 | 34412571.4286 | 4122742.8571 | 0 | 0 | 5302857.1429 | 4548571.4286 | 3377417.1429 | 0 | 3565714.2857 | 0 | 41394285.7143 | 0 | 0 | 0 | 0 | 0 | 8320000 | 0 | 0 | 0 | 0 | 29000308.5714 | 9668571.4286 | 0 | 0 | 0 | 36386285.7143 | 145249040
Hard coal/new | Coal pulverized | 46% | 8000 | 0 | 0 | 0 | 0 | 0 | 0 | 0 | 114951304.3478 | 8173913.0435 | 0 | 0 | 6991304.3478 | 49913043.4783 | 0 | 5043478.2609 | 0 | 0 | 32086956.5217 | 0 | 0 | 0 | 0 | 0 | 58800000 | 17033043.4783 | 0 | 0 | 0 | 0 | 0 | 5201354.7198 | 0 | 0 | 0 | 298194398.198
Hard coal/old 1 | Coal conventional | 35% | 8000 | 0 | 0 | 0 | 5097142.8571 | 0 | 0 | 12603428.5714 | 126220571.4286 | 17785142.8571 | 0 | 210341485.7143 | 32525714.2857 | 0 | 0 | 0 | 5190857.1429 | 0 | 90422857.1429 | 0 | 0 | 0 | 0 | 0 | 0 | 237360284.5714 | 40137142.8571 | 23520000 | 0 | 1485714.2857 | 0 | 608685.7143 | 141341508.8956 | 40169142.8571 | 169691428.5714 | 803299027.4286
Hard coal/old 2 | Coal conventional | 40% | 8000 | 0 | 0 | 12248000 | 0 | 0 | 0 | 0 | 178490000 | 28340000 | 0 | 0 | 17920000 | 0 | 0 | 0 | 0 | 17100000 | 10400000 | 0 | 0 | 0 | 0 | 0 | 12500000 | 52147400 | 0 | 0 | 0 | 0 | 2460000 | 3780293.8296 | 36054059.9294 | 0 | 87580000 | 335385693.8296
Heavy oil/old 1 | Oil-fired plant | 35% | 8000 | 0 | 0 | 3611428.5714 | 0 | 0 | 17142857.1429 | 0 | 0 | 1936000 | 0 | 0 | 0 | 432000 | 3108571.4286 | 0 | 0 | 13485714.2857 | 19794285.7143 | 3428571.4286 | 0 | 0 | 4571428.5714 | 0 | 0 | 0 | 0 | 0 | 0 | 25440000 | 0 | 3150400 | 0 | 0 | 5371428.5714 | 91529828.5714
Light oil/- | Oil-fired plant | 35% | 8000 | 3739565.7143 | 0 | 0 | 0 | 0 | 14342857.1429 | 315428.5714 | 74248000 | 17556571.4286 | 0 | 0 | 0 | 35382857.1429 | 8708571.4286 | 0 | 9371428.5714 | 7405714.2857 | 0 | 0 | 0 | 0 | 0 | 4914285.7143 | 0 | 0 | 0 | 0 | 0 | 0 | 0 | 2518171.4286 | 0 | 0 | 10509714.2857 | 178503451.4286
Lignite/new | Lignite plant | 46% | 8000 | 0 | 0 | 0 | 0 | 0 | 0 | 10321739.1304 | 112365565.2174 | 0 | 0 | 0 | 0 | 0 | 0 | 0 | 0 | 0 | 0 | 0 | 0 | 0 | 0 | 0 | 0 | 0 | 0 | 0 | 0 | 0 | 0 | 1134434.7826 | 0 | 0 | 0 | 123821739.1304
Lignite/old 1 | Lignite plant | 35% | 8000 | 0 | 36868571.4286 | 0 | 68091428.5714 | 0 | 0 | 135980580.5714 | 189549714.2857 | 0 | 0 | 0 | 0 | 0 | 62422857.1429 | 0 | 19497142.8571 | 1782857.1429 | 0 | 0 | 0 | 0 | 14057142.8571 | 0 | 0 | 130582857.1429 | 0 | 64166857.1429 | 20411428.5714 | 0 | 12640000 | 6372571.4286 | 137435850.1688 | 0 | 411428.5714 | 691086866.2857
Lignite/old 2 | Lignite plant | 40% | 8000 | 0 | 5500000 | 0 | 12000000 | 0 | 0 | 0 | 66230000 | 0 | 0 | 0 | 0 | 0 | 12620000 | 0 | 0 | 6920000 | 0 | 0 | 0 | 4500000 | 0 | 0 | 0 | 36620000 | 0 | 0 | 85764960 | 0 | 10780000 | 728800 | 37700129.3797 | 0 | 0 | 145898800
Nuclear/- | Nuclear conventional | 33% | 8000 | 0 | 0 | 144072727.2727 | 47515151.5152 | 71030303.0303 | 0 | 98305454.5455 | 196703030.303 | 0 | 0 | 172542060.6061 | 67733333.3333 | 1499830303.0303 | 0 | 0 | 46060606.0606 | 0 | 0 | 0 | 0 | 0 | 0 | 0 | 11781818.1818 | 0 | 0 | 31515151.5152 | 0 | 187030303.0303 | 17042424.2424 | 43586784.2424 | 0 | 0 | 224387878.7879 | 2563719147.8788
Heavy oil/old 2 | Oil-fired plant | 40% | 8000 | 0 | 0 | 0 | 0 | 0 | 2004000 | 0 | 0 | 0 | 0 | 0 | 0 | 1512000 | 3820000 | 0 | 0 | 0 | 0 | 0 | 0 | 0 | 0 | 0 | 0 | 0 | 0 | 0 | 0 | 0 | 0 | 0 | 0 | 0 | 0 | 7336000
Oil shale/old | Oil-fired plant | 29% | 8000 | 0 | 0 | 0 | 0 | 0 | 0 | 0 | 0 | 0 | 23034482.7586 | 0 | 0 | 0 | 0 | 0 | 0 | 0 | 0 | 0 | 0 | 0 | 0 | 0 | 0 | 0 | 0 | 0 | 0 | 0 | 0 | 0 | 0 | 0 | 0 | 23034482.7586
Oil shale/new | Oil-fired plant | 39% | 8000 | 0 | 0 | 0 | 0 | 0 | 0 | 0 | 0 | 0 | 13538461.5385 | 0 | 0 | 0 | 0 | 0 | 0 | 0 | 0 | 0 | 0 | 0 | 0 | 0 | 0 | 0 | 0 | 0 | 0 | 0 | 0 | 0 | 7888351.2676 | 0 | 0 | 13538461.5385
INPUT SHARES FUELS
| Gas CCGT |  |  | 64.92% | 0% | 74.52% | 2.847% | 0% | 0% | 100% | 64.36% | 31.65% | 0% | 100% | 69.9% | 86.86% | 95.31% | 68.3% | 83.91% | 100% | 89.57% | 19.28% | 100% | 0% | 73.46% | 100% | 93.42% | 100% | 100% | 29.29% | 0% | 9.501% | 0% | 89.52% | 100% | 0% | 93.23% | 79.67%
| Gas conventional |  |  | 33.99% | 100% | 18.82% | 96.08% | 100% | 100% | 0% | 22.21% | 35.69% | 30.49% | 0% | 0% | 0% | 0% | 31.7% | 0% | 0% | 0% | 80.72% | 0% | 100% | 26.54% | 0% | 0% | 0% | 0% | 66.62% | 100% | 0% | 13.69% | 10.48% | 0% | 100% | 0.256% | 10.59%
| Gas turbine |  |  | 1.093% | 0% | 6.658% | 1.077% | 0% | 0% | 0% | 13.44% | 32.66% | 69.51% | 0% | 30.1% | 13.14% | 4.688% | 0% | 16.09% | 0% | 10.43% | 0% | 0% | 0% | 0% | 0% | 6.577% | 0% | 0% | 4.092% | 0% | 90.5% | 86.31% | 0% | 0% | 0% | 6.516% | 9.741%
| Coal pulverized |  |  | 0% | 0% | 0% | 0% | 0% | 0% | 0% | 27.39% | 15.05% | 0% | 0% | 12.17% | 100% | 0% | 100% | 0% | 0% | 24.14% | 0% | 0% | 0% | 0% | 0% | 82.47% | 5.557% | 0% | 0% | 0% | 0% | 0% | 54.24% | 0% | 0% | 0% | 20.75%
| Coal conventional |  |  | 100% | 100% | 100% | 100% | 100% | 100% | 100% | 72.61% | 84.95% | 100% | 100% | 87.83% | 0% | 100% | 0% | 100% | 100% | 75.86% | 100% | 100% | 100% | 100% | 100% | 17.53% | 94.44% | 100% | 100% | 100% | 100% | 100% | 45.76% | 100% | 100% | 100% | 79.25%
| Oil-fired plant | [36 empty] | 1 | bar: AT to UK
| Lignite plant | [36 empty] | 1 | bar: AT to UK
| Nuclear conventional | [36 empty] | 1 | bar: AT to UK

## calculation renewable pp
Full load hours
ETM plant | Source | AT | BE | BG | CY | CZ | DE | DK | EE | ES | FI | FR | UK | EL | HR | HU | IE | IT | LT | LU | LV | NL | PL | PT | RO | SE | SI | SK | MT | EU27_2020
Solar pv plant | Renewables ninja | 948.7775 | 869.4526 | 1063.4852 | 1199.9112 | 927.5629 | 867.9709 | 777.9945 | 751.9638 | 1185.6852 | 669.3194 | 974.8152 | 754.5111 | 1113.7737 | 985.7758 | 951.4125 | 746.2966 | 1066.8602 | 794.3406 | 901.2123 | 751.1048 | 867 | 850.7321 | 1176.1086 | 980.2916 | 685.2001 | 959.3633 | 931.8024 | 1556.84 | 951.4129
Solar on roof households | Renewables ninja | 948.7775 | 869.4526 | 1063.4852 | 1199.9112 | 927.5629 | 867.9709 | 777.9945 | 751.9638 | 1185.6852 | 669.3194 | 974.8152 | 754.5111 | 1113.7737 | 985.7758 | 951.4125 | 746.2966 | 1066.8602 | 794.3406 | 901.2123 | 751.1048 | 867 | 850.7321 | 1176.1086 | 980.2916 | 685.2001 | 959.3633 | 931.8024 | 1556.84 | 951.4129
Solar on roof buildings | Renewables ninja | 948.7775 | 869.4526 | 1063.4852 | 1199.9112 | 927.5629 | 867.9709 | 777.9945 | 751.9638 | 1185.6852 | 669.3194 | 974.8152 | 754.5111 | 1113.7737 | 985.7758 | 951.4125 | 746.2966 | 1066.8602 | 794.3406 | 901.2123 | 751.1048 | 867 | 850.7321 | 1176.1086 | 980.2916 | 685.2001 | 959.3633 | 931.8024 | 1556.84 | 951.4129
Wind onshore | Renewables ninja | 2413.5576 | 2205.431 | 1869.5268 | 1037.8417 | 2004.8079 | 1712.2049 | 2249.3514 | 2169.0111 | 2429.7544 | 2766.0187 | 2246.0983 | 2223.3584 | 2333.8093 | 1332.5665 | 2260.9465 | 2511.0937 | 1787.8463 | 2447.5885 | 2245.5085 | 2261.1982 | 2112.5766 | 2231.6913 | 2434.508 | 1994.4057 | 4189.6761 | 733.3525 | 1429.6557 | 1787.85 | 2101.2655
Wind offshore | Renewables ninja | 2413.5576 | 2714.7834 | 1869.5268 | 1037.8417 | 2004.8079 | 2951.7815 | 3148.1839 | 2169.0111 | 2429.7544 | 3074.6146 | 4042.6551 | 2223.3584 | 2333.8093 | 1332.5665 | 2260.9465 | 2600.4235 | 1787.8463 | 2447.5885 | 2245.5085 | 2261.1982 | 2840.0839 | 2231.6913 | 2434.508 | 1994.4057 | 4189.6761 | 733.3525 | 1429.6557 | 1787.85 | 2951.1932
Hydro river | ETM | 4580 | 4580 | 4580 | 4580 | 4580 | 4580 | 4580 | 4580 | 4580 | 4580 | 4580 | 4580 | 4580 | 4580 | 4580 | 4580 | 4580 | 4580 | 4580 | 4580 | 4580 | 4580 | 4580 | 4580 | 4580 | 4580 | 4580 | 4580 | 4580
Hydro mountain | ETM | 7320 | 7320 | 7320 | 7320 | 7320 | 7320 | 7320 | 7320 | 7320 | 7320 | 7320 | 7320 | 7320 | 7320 | 7320 | 7320 | 7320 | 7320 | 7320 | 7320 | 7320 | 7320 | 7320 | 7320 | 7320 | 7320 | 7320 | 7320 | 7320
Installed capacities
ETM plant | Source | AT | BE | BG | CY | CZ | DE | DK | EE | ES | FI | FR | UK | EL | HR | HU | IE | IT | LT | LU | LV | NL | PL | PT | RO | SE | SI | SK | MT | EU27_2020
Solar on roof households | Eurostat | 820.7375 | 1448 | 523.975 | 75.6305 | 90.475 | 5875.5 | 540 | 11.05 | 88.131 | 111 | 768.677 | 1280 | 227.032 | 5.2 | 163 | 0 | 2239.533 | 1.5 | 79.868 | 1.651 | 3613 | 0 | 13.876 | 0 | 173.5 | 6.1445 | 295 | 43.8045 | 17216.285
Solar on roof buildings | Eurostat | 820.7375 | 1448 | 523.975 | 75.6305 | 90.475 | 5875.5 | 540 | 11.05 | 88.131 | 111 | 768.677 | 1280 | 227.032 | 5.2 | 163 | 0 | 2239.533 | 1.5 | 79.868 | 1.651 | 3613 | 0 | 13.876 | 0 | 173.5 | 6.1445 | 295 | 43.8045 | 17216.285
Solar pv plant | Eurostat | 60.618 | 1740.6 | 0 | 0 | 1905.474 | 37161 | 0 | 98.5 | 8662.991 | 0 | 9270.52 | 10786 | 2379.73 | 74.4 | 1074 | 58.31 | 16386.209 | 100 | 0 | 0 | 0 | 1539.259 | 873.686 | 1397.705 | 367 | 265.588 | 0 | 67.552 | 83483.142
Wind onshore | Eurostat | 3224.117 | 2307.9 | 703.12 | 157.725 | 339.414 | 53187 | 4402.14 | 316 | 25590.076 | 2211 | 16456.854 | 14124.648 | 3589 | 646.3 | 323 | 4126.45 | 10679.46 | 534 | 135.794 | 77.922 | 3527.158 | 5836.823 | 5222.745 | 3037.515 | 8478 | 3.3 | 4 | 0.1 | 155116.913
Wind offshore | Eurostat | 0 | 1555.5 | 0 | 0 | 0 | 7555 | 1700.8 | 0 | 0 | 73 | 0 | 9970.733 | 0 | 0 | 0 | 0 | 0 | 0 | 0 | 0 | 957 | 0 | 0 | 0 | 203 | 0 | 0 | 0 | 12044.3
Hydro river | Eurostat | 5476.853 | 0 | 0 | 0 | 0 | 3968 | 0 | 0 | 2525.641 | 0 | 0 | 240 | 0 | 433.7 | 58 | 0 | 5654.034 | 0 | 0 | 1586.69 | 0 | 0 | 2766.768 | 0 | 0 | 1170.716 | 0 | 0 | 23640.402
Hydro mountain | Eurostat | 9120.255 | 104.1 | 2514.35 | 0 | 1093.71 | 1410 | 7.263 | 6 | 14256.626 | 3157 | 24140.888 | 1933 | 3412 | 1766 | 0 | 237 | 12946.672 | 117 | 34.473 | 0 | 37 | 974.012 | 4495.217 | 6594.701 | 16462 | 0 | 1611 | 0 | 104497.267
Concentrated solar plant | Eurostat | 0 | 0 | 0 | 0 | 0 | 2 | 0 | 0 | 2304.013 | 0 | 0 | 0 | 0 | 0 | 0 | 0 | 0 | 0 | 0 | 0 | 0 | 0 | 0 | 0.091 | 0 | 0 | 0 | 0 | 2306.104
Geothermal | Eurostat | 0.915 | 0 | 0 | 0 | 0 | 40 | 0 | 0 | 0 | 0 | 16.15 | 0 | 0 | 10 | 3 | 0 | 767.19 | 0 | 0 | 0 | 0 | 0 | 29.1 | 0.05 | 0 | 0 | 0 | 0 | 866.405
Waste incinerator | Eurostat | 979.48 | 314.5 | 0 | 0 | 58 | 3080 | 363.753 | 210 | 291.251 | 138 | 936.171 | 1321.434 | 43 | 0 | 67 | 82.579 | 819.332 | 22 | 17.25 | 0 | 777.67 | 90.6 | 85.214 | 1.013 | 1325 | 2 | 22 | 0 | 9725.813
Output shares electricity
ETM plant | Source | AT | BE | BG | CY | CZ | DE | DK | EE | ES | FI | FR | UK | EL | HR | HU | IE | IT | LT | LU | LV | NL | PL | PT | RO | SE | SI | SK | MT | EU27_2020
Solar on roof households |  | 0.48219 | 0.3123 | 0.5 | 0.5 | 0.043364 | 0.12012 | 0.5 | 0.091625 | 0.0099704 | 0.5 | 0.071122 | 0.095909 | 0.080116 | 0.061321 | 0.11643 | 0 | 0.10733 | 0.014563 | 0.5 | 0.5 | 0.5 | 0 | 0.015393 | 0 | 0.243 | 0.022112 | 0.5 | 0.28232 | 0.14601
Solar on roof buildings |  | 0.48219 | 0.3123 | 0.5 | 0.5 | 0.043364 | 0.12012 | 0.5 | 0.091625 | 0.0099704 | 0.5 | 0.071122 | 0.095909 | 0.080116 | 0.061321 | 0.11643 | 0 | 0.10733 | 0.014563 | 0.5 | 0.5 | 0.5 | 0 | 0.015393 | 0 | 0.243 | 0.022112 | 0.5 | 0.28232 | 0.14601
Solar pv plant |  | 0.035614 | 0.3754 | 0 | 0 | 0.91327 | 0.75975 | 0 | 0.81675 | 0.98006 | 0 | 0.85776 | 0.80818 | 0.83977 | 0.87736 | 0.76714 | 1 | 0.78533 | 0.97087 | 0 | 0 | 0 | 1 | 0.96921 | 1 | 0.51401 | 0.95578 | 0 | 0.43537 | 0.70799
Wind onshore |  | 1 | 0.54655 | 1 | 1 | 1 | 0.80329 | 0.64904 | 1 | 1 | 0.9646 | 1 | 0.5862 | 1 | 1 | 1 | 1 | 1 | 1 | 1 | 1 | 0.73273 | 1 | 1 | 1 | 0.97662 | 1 | 1 | 1 | 0.90167
Wind offshore |  | 0 | 0.45345 | 0 | 0 | 0 | 0.19671 | 0.35096 | 0 | 0 | 0.035401 | 0 | 0.4138 | 0 | 0 | 0 | 0 | 0 | 0 | 0 | 0 | 0.26727 | 0 | 0 | 0 | 0.023384 | 0 | 0 | 0 | 0.09833
Hydro river |  | 0.27311 | 0 | 0 | 1 | 0 | 0.63778 | 0 | 0 | 0.099783 | 0 | 0 | 0.072085 | 0 | 0.13319 | 1 | 0 | 0.21461 | 0 | 0 | 1 | 0 | 0 | 0.27803 | 0 | 0 | 1 | 0 | 1 | 0.124
Hydro mountain |  | 0.72689 | 1 | 1 | 0 | 1 | 0.36222 | 1 | 1 | 0.90022 | 1 | 1 | 0.92792 | 1 | 0.86681 | 0 | 1 | 0.78539 | 1 | 1 | 0 | 1 | 1 | 0.72197 | 1 | 1 | 0 | 1 | 0 | 0.876

## output for script
plant_type | input | output | output_share | output_share | output_share | output_share | output_share | output_share | output_share | output_share | output_share | output_share | output_share | output_share | output_share | output_share | output_share | output_share | output_share | output_share | output_share | output_share | output_share | output_share | output_share | output_share | output_share | output_share | output_share | output_share | output_share | input_share | input_share | input_share | input_share | input_share | input_share | input_share | input_share | input_share | input_share | input_share | input_share | input_share | input_share | input_share | input_share | input_share | input_share | input_share | input_share | input_share | input_share | input_share | input_share | input_share | input_share | input_share | input_share | input_share | net_max_generating_capacity_MW | net_max_generating_capacity_MW | net_max_generating_capacity_MW | net_max_generating_capacity_MW | net_max_generating_capacity_MW | net_max_generating_capacity_MW | net_max_generating_capacity_MW | net_max_generating_capacity_MW | net_max_generating_capacity_MW | net_max_generating_capacity_MW | net_max_generating_capacity_MW | net_max_generating_capacity_MW | net_max_generating_capacity_MW | net_max_generating_capacity_MW | net_max_generating_capacity_MW | net_max_generating_capacity_MW | net_max_generating_capacity_MW | net_max_generating_capacity_MW | net_max_generating_capacity_MW | net_max_generating_capacity_MW | net_max_generating_capacity_MW | net_max_generating_capacity_MW | net_max_generating_capacity_MW | net_max_generating_capacity_MW | net_max_generating_capacity_MW | net_max_generating_capacity_MW | net_max_generating_capacity_MW | net_max_generating_capacity_MW | net_max_generating_capacity_MW
plant_type | input | output | AT | BE | BG | CY | CZ | DE | DK | EE | ES | FI | FR | UK | EL | HR | HU | IE | IT | LT | LU | LV | NL | PL | PT | RO | SE | SI | SK | MT | EU27_2020 | AT | BE | BG | CY | CZ | DE | DK | EE | ES | FI | FR | UK | EL | HR | HU | IE | IT | LT | LU | LV | NL | PL | PT | RO | SE | SI | SK | MT | EU27_2020 | AT | BE | BG | CY | CZ | DE | DK | EE | ES | FI | FR | UK | EL | HR | HU | IE | IT | LT | LU | LV | NL | PL | PT | RO | SE | SI | SK | MT | EU27_2020
Coal pulverized | Coal | Electricity | 0 | 0 | 0 | 0 | 0 | 0.31391 | 0.17635 | 0 | 0 | 0.14774 | 1 | 0 | 0 | 1 | 0 | 0 | 0.29188 | 0 | 0 | 0 | 0.84398 | 0.070101 | 0 | 0 | 0 | 0 | 0.58105 | 0 | 0.24828 | 0 | 0 | 0 | 0 | 0 | 0.27391 | 0.15054 | 0 | 0 | 0.12172 | 1 | 0 | 0 | 1 | 0 | 0 | 0.24142 | 0 | 0 | 0 | 0.82468 | 0.055565 | 0 | 0 | 0 | 0 | 0.54235 | 0 | 0.20753 | 0 | 0 | 0 | 0 | 0 | 6609.7 | 470 | 0 | 0 | 402 | 2870 | 0 | 0 | 290 | 0 | 0 | 1845 | 0 | 0 | 0 | 3381 | 979.4 | 0 | 0 | 0 | 0 | 299.0779 | 0 | 17146.1779
Coal conventional | Coal | Electricity | 1 | 1 | 1 | 1 | 1 | 0.68609 | 0.82365 | 1 | 1 | 0.85226 | 0 | 1 | 1 | 0 | 1 | 1 | 0.70812 | 1 | 1 | 1 | 0.15602 | 0.9299 | 1 | 1 | 1 | 1 | 0.41895 | 1 | 0.75172 | 1 | 1 | 1 | 1 | 1 | 0.72609 | 0.84946 | 1 | 1 | 0.87828 | 0 | 1 | 1 | 0 | 1 | 1 | 0.75858 | 1 | 1 | 1 | 0.17532 | 0.94443 | 1 | 1 | 1 | 1 | 0.45765 | 1 | 0.79247 | 0 | 612.4 | 223 | 0 | 551.4 | 14446.65 | 2195.1 | 0 | 9202.44 | 2319 | 0 | 11803 | 0 | 0 | 227.1 | 855 | 4476 | 0 | 0 | 0 | 625 | 12991.8825 | 1756 | 1029 | 65 | 123 | 215.6447 | 0 | 51913.6171
Lignite plant | Lignite, peat | Electricity | [28 empty] | 1 | 1 | 1 | 1 | 1 | 1 | 1 | 1 | 1 | 1 | 1 | 1 | 1 | 1 | 1 | 1 | 1 | 1 | 1 | 1 | 1 | 1 | 1 | 1 | 1 | 1 | 1 | 1 | 1 | 1 | 0 | 0 | 3579 | 0 | 6542.6504 | 18065.32 | 0 | 0 | 0 | 0 | 0 | 18 | 3362 | 0 | 853 | 424 | 0 | 0 | 0 | 0 | 0 | 7544 | 0 | 2807.3 | 0 | 1092 | 380.47 | 0 | 44649.7404 | bar: AT to MT
Gas conventional | Network gas | Electricity | 0.27076 | 0.14893 | 0.94266 | 1 | 0 | 0.18126 | 0.35645 | 0.27326 | 0 | 0 | 0 | 0.0019548 | 0 | 0.22857 | 0 | 0 | 0 | 0.72216 | 0.72216 | 0 | 0 | 0 | 0 | 0.55424 | 0 | 0.14024 | 0.084533 | 0 | 0.077555 | 0.33987 | 0.18824 | 0.96076 | 1 | 0 | 0.22208 | 0.35688 | 0.30491 | 0 | 0 | 0 | 0.0025596 | 0 | 0.31698 | 0 | 0 | 0 | 0.80723 | 0.80723 | 0 | 0 | 0 | 0 | 0.66623 | 0 | 0.13688 | 0.10478 | 0 | 0.10587 | 1149.9282 | 839 | 1529 | 0 | 0 | 4699.269 | 422 | 94 | 0 | 0 | 0 | 66 | 0 | 176 | 0 | 0 | 0 | 1048 | 1048 | 0 | 0 | 0 | 0 | 1455.602 | 0 | 69 | 90.11 | 0 | 11571.9092
Gas turbine | Network gas | Electricity | 0.0087356 | 0.052187 | 0.01233 | 0 | 0 | 0.11262 | 0.31273 | 0.72674 | 0 | 0.2413 | 0.093875 | 0.048627 | 0.030147 | 0 | 0.12355 | 0 | 0.071538 | 0 | 0 | 0 | 0.049997 | 0 | 0 | 0.039714 | 0.86098 | 0.85976 | 0 | 0 | 0.072157 | 0.010928 | 0.066581 | 0.010772 | 0 | 0 | 0.13436 | 0.32662 | 0.69509 | 0 | 0.30104 | 0.13143 | 0.065158 | 0.046878 | 0 | 0.16093 | 0 | 0.1043 | 0 | 0 | 0 | 0.065766 | 0 | 0 | 0.040918 | 0.90499 | 0.86312 | 0 | 0 | 0.097411 | 37.1 | 294 | 20 | 0 | 0 | 2919.668 | 370.24 | 250 | 0 | 319 | 636 | 1641.8 | 147.762 | 0 | 270 | 0 | 2595 | 0 | 0 | 0 | 726.8 | 0 | 0 | 104.3 | 1653.5635 | 423 | 0 | 0 | 10766.4335
Gas CCGT | Network gas | Electricity | 0.7205 | 0.79889 | 0.045006 | 0 | 1 | 0.70612 | 0.33082 | 0 | 1 | 0.7587 | 0.90613 | 0.94942 | 0.96985 | 0.77143 | 0.87645 | 1 | 0.92846 | 0.27784 | 0.27784 | 1 | 0.95 | 1 | 1 | 0.40605 | 0.13902 | 0 | 0.91547 | 1 | 0.85029 | 0.6492 | 0.74518 | 0.028471 | 0 | 1 | 0.64356 | 0.3165 | 0 | 1 | 0.69896 | 0.86857 | 0.93228 | 0.95312 | 0.68302 | 0.83907 | 1 | 0.8957 | 0.19277 | 0.19277 | 1 | 0.93423 | 1 | 1 | 0.29285 | 0.095015 | 0 | 0.89522 | 1 | 0.79672 | 3059.9738 | 4500.6 | 73 | 0 | 1369.5 | 18306.319 | 391.65 | 0 | 24498.56 | 1003 | 6139 | 32055.2 | 4753.6 | 594 | 1915.4 | 3753 | 33679.6 | 403.2 | 403.2 | 1103 | 13810 | 1042 | 3829 | 1066.4 | 267 | 0 | 975.86 | 336.3 | 126869.9628
Oil-fired plant | Oil | Electricity | [28 empty] | 1 | 1 | 1 | 1 | 1 | 1 | 1 | 1 | 1 | 1 | 1 | 1 | 1 | 1 | 1 | 1 | 1 | 1 | 1 | 1 | 1 | 1 | 1 | 1 | 1 | 1 | 1 | 1 | 1 | 1 | 163.606 | 158 | 0 | 1477.7 | 13.8 | 3248.35 | 852.8 | 1495 | 0 | 0 | 1642.5 | 694.8 | 708 | 0 | 410 | 914 | 866 | 150 | 150 | 0 | 0 | 0 | 0 | 0 | 1113 | 0 | 248 | 215 | 13675.756 | bar: AT to MT
Nuclear conventional | Nuclear heat | Electricity | [28 empty] | 1 | 1 | 1 | 1 | 1 | 1 | 1 | 1 | 1 | 1 | 1 | 1 | 1 | 1 | 1 | 1 | 1 | 1 | 1 | 1 | 1 | 1 | 1 | 1 | 1 | 1 | 1 | 1 | 1 | 1 | 0 | 5943 | 1960 | 0 | 4055.1 | 8114 | 0 | 0 | 7117.36 | 2794 | 61868 | 9256 | 0 | 0 | 1900 | 0 | 0 | 0 | 0 | 0 | 486 | 0 | 0 | 1300 | 7715 | 703 | 1797.9549 | 0 | 105753.4148 | bar: AT to MT
Solar pv plant | Solar photovoltaic | Electricity | 0.035614 | 0.3754 | 0 | 0 | 0.91327 | 0.75975 | 0 | 0.81675 | 0.98006 | 0 | 0.85776 | 0.80818 | 0.83977 | 0.87736 | 0.76714 | 1 | 0.78533 | 0.97087 | 0 | 0 | 0 | 1 | 0.96921 | 1 | 0.51401 | 0.95578 | 0 | 0.43537 | 0.70799 | 0.035614 | 0.3754 | 0 | 0 | 0.91327 | 0.75975 | 0 | 0.81675 | 0.98006 | 0 | 0.85776 | 0.80818 | 0.83977 | 0.87736 | 0.76714 | 1 | 0.78533 | 0.97087 | 0 | 0 | 0 | 1 | 0.96921 | 1 | 0.51401 | 0.95578 | 0 | 0.43537 | 0.70799 | 60.618 | 1740.6 | 0 | 0 | 1905.474 | 37161 | 0 | 98.5 | 8662.991 | 0 | 9270.52 | 10786 | 2379.73 | 74.4 | 1074 | 58.31 | 16386.209 | 100 | 0 | 0 | 0 | 1539.259 | 873.686 | 1397.705 | 367 | 265.588 | 0 | 67.552 | 83483.142
Solar on roof households | Solar photovoltaic | Electricity | 0.48219 | 0.3123 | 0.5 | 0.5 | 0.043364 | 0.12012 | 0.5 | 0.091625 | 0.0099704 | 0.5 | 0.071122 | 0.095909 | 0.080116 | 0.061321 | 0.11643 | 0 | 0.10733 | 0.014563 | 0.5 | 0.5 | 0.5 | 0 | 0.015393 | 0 | 0.243 | 0.022112 | 0.5 | 0.28232 | 0.14601 | 0.48219 | 0.3123 | 0.5 | 0.5 | 0.043364 | 0.12012 | 0.5 | 0.091625 | 0.0099704 | 0.5 | 0.071122 | 0.095909 | 0.080116 | 0.061321 | 0.11643 | 0 | 0.10733 | 0.014563 | 0.5 | 0.5 | 0.5 | 0 | 0.015393 | 0 | 0.243 | 0.022112 | 0.5 | 0.28232 | 0.14601 | 820.7375 | 1448 | 523.975 | 75.6305 | 90.475 | 5875.5 | 540 | 11.05 | 88.131 | 111 | 768.677 | 1280 | 227.032 | 5.2 | 163 | 0 | 2239.533 | 1.5 | 79.868 | 1.651 | 3613 | 0 | 13.876 | 0 | 173.5 | 6.1445 | 295 | 43.8045 | 17216.285
Solar on roof buildings | Solar photovoltaic | Electricity | 0.48219 | 0.3123 | 0.5 | 0.5 | 0.043364 | 0.12012 | 0.5 | 0.091625 | 0.0099704 | 0.5 | 0.071122 | 0.095909 | 0.080116 | 0.061321 | 0.11643 | 0 | 0.10733 | 0.014563 | 0.5 | 0.5 | 0.5 | 0 | 0.015393 | 0 | 0.243 | 0.022112 | 0.5 | 0.28232 | 0.14601 | 0.48219 | 0.3123 | 0.5 | 0.5 | 0.043364 | 0.12012 | 0.5 | 0.091625 | 0.0099704 | 0.5 | 0.071122 | 0.095909 | 0.080116 | 0.061321 | 0.11643 | 0 | 0.10733 | 0.014563 | 0.5 | 0.5 | 0.5 | 0 | 0.015393 | 0 | 0.243 | 0.022112 | 0.5 | 0.28232 | 0.14601 | 820.7375 | 1448 | 523.975 | 75.6305 | 90.475 | 5875.5 | 540 | 11.05 | 88.131 | 111 | 768.677 | 1280 | 227.032 | 5.2 | 163 | 0 | 2239.533 | 1.5 | 79.868 | 1.651 | 3613 | 0 | 13.876 | 0 | 173.5 | 6.1445 | 295 | 43.8045 | 17216.285
Wind onshore | Wind | Electricity | 1 | 0.54655 | 1 | 1 | 1 | 0.80329 | 0.64904 | 1 | 1 | 0.9646 | 1 | 0.5862 | 1 | 1 | 1 | 1 | 1 | 1 | 1 | 1 | 0.73273 | 1 | 1 | 1 | 0.97662 | 1 | 1 | 1 | 0.90167 | 1 | 0.54655 | 1 | 1 | 1 | 0.80329 | 0.64904 | 1 | 1 | 0.9646 | 1 | 0.5862 | 1 | 1 | 1 | 1 | 1 | 1 | 1 | 1 | 0.73273 | 1 | 1 | 1 | 0.97662 | 1 | 1 | 1 | 0.90167 | 3224.117 | 2307.9 | 703.12 | 157.725 | 339.414 | 53187 | 4402.14 | 316 | 25590.076 | 2211 | 16456.854 | 14124.648 | 3589 | 646.3 | 323 | 4126.45 | 10679.46 | 534 | 135.794 | 77.922 | 3527.158 | 5836.823 | 5222.745 | 3037.515 | 8478 | 3.3 | 4 | 0.1 | 155116.913
Wind offshore | Wind | Electricity | 0 | 0.45345 | 0 | 0 | 0 | 0.19671 | 0.35096 | 0 | 0 | 0.035401 | 0 | 0.4138 | 0 | 0 | 0 | 0 | 0 | 0 | 0 | 0 | 0.26727 | 0 | 0 | 0 | 0.023384 | 0 | 0 | 0 | 0.09833 | 0 | 0.45345 | 0 | 0 | 0 | 0.19671 | 0.35096 | 0 | 0 | 0.035401 | 0 | 0.4138 | 0 | 0 | 0 | 0 | 0 | 0 | 0 | 0 | 0.26727 | 0 | 0 | 0 | 0.023384 | 0 | 0 | 0 | 0.09833 | 0 | 1555.5 | 0 | 0 | 0 | 7555 | 1700.8 | 0 | 0 | 73 | 0 | 9970.733 | 0 | 0 | 0 | 0 | 0 | 0 | 0 | 0 | 957 | 0 | 0 | 0 | 203 | 0 | 0 | 0 | 12044.3
Hydro river | Hydro | Electricity | 0.27311 | 0 | 0 | 1 | 0 | 0.63778 | 0 | 0 | 0.099783 | 0 | 0 | 0.072085 | 0 | 0.13319 | 1 | 0 | 0.21461 | 0 | 0 | 1 | 0 | 0 | 0.27803 | 0 | 0 | 1 | 0 | 1 | 0.124 | 0.27311 | 0 | 0 | 1 | 0 | 0.63778 | 0 | 0 | 0.099783 | 0 | 0 | 0.072085 | 0 | 0.13319 | 1 | 0 | 0.21461 | 0 | 0 | 1 | 0 | 0 | 0.27803 | 0 | 0 | 1 | 0 | 1 | 0.124 | 5476.853 | 0 | 0 | 0 | 0 | 3968 | 0 | 0 | 2525.641 | 0 | 0 | 240 | 0 | 433.7 | 58 | 0 | 5654.034 | 0 | 0 | 1586.69 | 0 | 0 | 2766.768 | 0 | 0 | 1170.716 | 0 | 0 | 23640.402
Hydro mountain | Hydro | Electricity | 0.72689 | 1 | 1 | 0 | 1 | 0.36222 | 1 | 1 | 0.90022 | 1 | 1 | 0.92792 | 1 | 0.86681 | 0 | 1 | 0.78539 | 1 | 1 | 0 | 1 | 1 | 0.72197 | 1 | 1 | 0 | 1 | 0 | 0.876 | 0.72689 | 1 | 1 | 0 | 1 | 0.36222 | 1 | 1 | 0.90022 | 1 | 1 | 0.92792 | 1 | 0.86681 | 0 | 1 | 0.78539 | 1 | 1 | 0 | 1 | 1 | 0.72197 | 1 | 1 | 0 | 1 | 0 | 0.876 | 9120.255 | 104.1 | 2514.35 | 0 | 1093.71 | 1410 | 7.263 | 6 | 14256.626 | 3157 | 24140.888 | 1933 | 3412 | 1766 | 0 | 237 | 12946.672 | 117 | 34.473 | 0 | 37 | 974.012 | 4495.217 | 6594.701 | 16462 | 0 | 1611 | 0 | 104497.267
Concentrated solar plant | Solar thermal | Electricity | [28 empty] | 1 | 1 | 1 | 1 | 1 | 1 | 1 | 1 | 1 | 1 | 1 | 1 | 1 | 1 | 1 | 1 | 1 | 1 | 1 | 1 | 1 | 1 | 1 | 1 | 1 | 1 | 1 | 1 | 1 | 1 | 0 | 0 | 0 | 0 | 0 | 2 | 0 | 0 | 2304.013 | 0 | 0 | 0 | 0 | 0 | 0 | 0 | 0 | 0 | 0 | 0 | 0 | 0 | 0 | 0.091 | 0 | 0 | 0 | 0 | 2306.104 | bar: AT to MT
Geothermal | Geothermal | Electricity | [28 empty] | 1 | 1 | 1 | 1 | 1 | 1 | 1 | 1 | 1 | 1 | 1 | 1 | 1 | 1 | 1 | 1 | 1 | 1 | 1 | 1 | 1 | 1 | 1 | 1 | 1 | 1 | 1 | 1 | 1 | 1 | 0.915 | 0 | 0 | 0 | 0 | 40 | 0 | 0 | 0 | 0 | 16.15 | 0 | 0 | 10 | 3 | 0 | 767.19 | 0 | 0 | 0 | 0 | 0 | 29.1 | 0.05 | 0 | 0 | 0 | 0 | 866.405 | bar: AT to MT
Waste incinerator | Waste | Electricity | [28 empty] | 1 | 1 | 1 | 1 | 1 | 1 | 1 | 1 | 1 | 1 | 1 | 1 | 1 | 1 | 1 | 1 | 1 | 1 | 1 | 1 | 1 | 1 | 1 | 1 | 1 | 1 | 1 | 1 | 1 | 1 | 979.48 | 314.5 | 0 | 0 | 58 | 3080 | 363.753 | 210 | 291.251 | 138 | 936.171 | 1321.434 | 43 | 0 | 67 | 82.579 | 819.332 | 22 | 17.25 | 0 | 777.67 | 90.6 | 85.214 | 1.013 | 1325 | 2 | 22 | 0 | 9725.813 | bar: AT to MT

## source renewable - Eurostat
https://ec.europa.eu/eurostat/databrowser/bookmark/cb78d4e5-82c0-4874-963f-fb265ae2025f?lang=en&page=time:2019
Data extracted on 11/05/2022 12:03:27 from [ESTAT]
| Dataset: | Electricity production capacities for renewables and wastes [NRG_INF_EPCRW__custom_1553298]
| Last updated: | 20/04/2022 23:00
| Time frequency |  | Annual
| Technical characteristics of plants |  | Net maximum electrical capacity
| Unit of measure |  | Megawatt
| Time |  | 2019
ETM categories | GEO (Labels) | European Union - 27 countries (from 2020) | Euro area - 19 countries (from 2015) | Belgium | Bulgaria | Czechia | Denmark | Germany (until 1990 former territory of the FRG) | Estonia | Ireland | Greece | Spain | France | Croatia | Italy | Cyprus | Latvia | Lithuania | Luxembourg | Hungary | Malta | Netherlands | Austria | Poland | Portugal | Romania | Slovenia | Slovakia | Finland | Sweden | Iceland | Liechtenstein | Norway | United Kingdom | Montenegro | North Macedonia | Albania | Serbia | Turkey | Bosnia and Herzegovina | Kosovo (under United Nations Security Council Resolution 1244/99) | Moldova | Ukraine | Georgia
SIEC (Labels)
| Hydro | 150796.149 | 117342.413 | 1414.1 | 3378.35 | 2265.21 | 7.263 | 10733 | 6 | 529 | 3412 | 20113.667 | 25868.588 | 2199.7 | 22541.086 | 0 | 1586.69 | 877 | 1330.473 | 58 | 0 | 37 | 14597.108 | 2397.012 | 7261.985 | 6686.201 | 1350.716 | 2527 | 3157 | 16462 | 2104.459 | 0 | 32797 | 4773 | 676.243 | 678.189 | 2162 | 3074 | 28503.008 | 2238.84 | 95.11 | 16.3 | 6325 | 2583
| Pure hydro power | 104814.92 | 76088.781 | 104.1 | 2365.35 | 1093.71 | 7.263 | 4249 | 6 | 237 | 2713 | 13700.637 | 18646.655 | 1924.3 | 15297.097 | 0 | 1586.69 | 117 | 34.473 | 58 | 0 | 37 | 8923.828 | 598.062 | 4497.585 | 6316.454 | 1170.716 | 1611 | 3157 | 16363 | 2104.459 | 0 | 31387 | 1873 | 676.243 | 678.189 | 2162 | 2331 | 28503.008 | 1818.84 | 85.07 | 16.3 | 4816 | 2583
Hydro river | Run-of-river hydro power | 23640.402 | 23148.702 | 0 | 0 | 0 | 0 | 3968 | 0 | 0 | 0 | 2525.641 | 0 | 433.7 | 5654.034 | 0 | 1586.69 | 0 | 0 | 58 | 0 | 0 | 5476.853 | 0 | 2766.768 | 0 | 1170.716 | 0 | 0 | 0 | 0 | 0 | 0 | 240 | 0 | 678.189 | 0 | 0 | 7860.5 | 0 | 33.75 | 0 | 0 | 0
Hydro mountain | Mixed hydro power | 23322.749 | 22145.152 | 0 | 149 | 0 | 0 | 1129 | 0 | 0 | 699 | 3081.63 | 5494.233 | 275.4 | 3303.609 | 0 | 0 | 0 | 0 | 0 | 0 | 0 | 5673.28 | 375.95 | 2764.4 | 278.247 | 0 | 0 | 0 | 99 | 0 | 0 | 1410 | 300 | 0 | 0 | 0 | 129 | 0 | 420 | : | 0 | 0 | 0
| Pumped hydro power | 22658.48 | 19108.48 | 1310 | 864 | 1171.5 | 0 | 5355 | 0 | 292 | 0 | 3331.4 | 1727.7 | 0 | 3940.38 | 0 | 0 | 760 | 1296 | 0 | 0 | 0 | 0 | 1423 | 0 | 91.5 | 180 | 916 | 0 | 0 | 0 | 0 | 0 | 2600 | 0 | 0 | 0 | 614 | 0 | 0 | 0 | 0 | 1509 | 0
Geothermal | Geothermal | 866.405 | 853.355 | 0 | 0 | 0 | 0 | 40 | 0 | 0 | 0 | 0 | 16.15 | 10 | 767.19 | 0 | 0 | 0 | 0 | 3 | 0 | 0 | 0.915 | 0 | 29.1 | 0.05 | 0 | 0 | 0 | 0 | 755.558 | 0 | 0 | 0 | 0 | 0 | 0 | 0 | 1514.688 | 0 | 0 | 0 | 0 | 0
| Wind | 167162.151 | 141491.101 | 3863.4 | 703.12 | 339.414 | 6102.94 | 60742 | 316 | 4126.45 | 3589 | 25590.076 | 16456.854 | 646.3 | 10679.46 | 157.725 | 77.922 | 534 | 135.794 | 323 | 0.1 | 4484.158 | 3224.117 | 5837.761 | 5222.745 | 3037.515 | 3.3 | 4 | 2284 | 8681 | 2.4 | 0 | 2914 | 24095.381 | 118 | 37 | 0 | 398 | 7591.156 | 87 | 33.75 | 35 | 796 | 21
Wind onshore | Wind on shore | 155116.913 | 131350.601 | 2307.9 | 703.12 | 339.414 | 4402.14 | 53187 | 316 | 4126.45 | 3589 | 25590.076 | 16456.854 | 646.3 | 10679.46 | 157.725 | 77.922 | 534 | 135.794 | 323 | 0.1 | 3527.158 | 3224.117 | 5836.823 | 5222.745 | 3037.515 | 3.3 | 4 | 2211 | 8478 | 2.4 | 0 | 2914 | 14124.648 | 118 | 37 | 0 | 398 | 7591.156 | 87 | 33.75 | 35 | 796 | 21
Wind offshore | Wind off shore | 12044.3 | 10140.5 | 1555.5 | 0 | 0 | 1700.8 | 7555 | 0 | 0 | 0 | 0 | 0 | 0 | 0 | 0 | 0 | 0 | 0 | 0 | 0 | 957 | 0 | 0 | 0 | 0 | 0 | 0 | 73 | 203 | 0 | 0 | 0 | 9970.733 | 0 | 0 | 0 | 0 | 0 | 0 | 0 | 0 | 0 | 0
| Solar | 120221.816 | 110871.587 | 4636.6 | 1047.95 | 2086.424 | 1080 | 48914 | 120.6 | 58.31 | 2833.794 | 11143.266 | 10807.874 | 84.8 | 20865.275 | 151.261 | 3.302 | 103 | 159.736 | 1400 | 155.161 | 7226 | 1702.093 | 1539.259 | 901.438 | 1397.796 | 277.877 | 590 | 222 | 714 | 0 | 0 | 119.826 | 13346 | 0 | 16.713 | 14 | 11 | 5995.155 | 22.35 | 10 | 5 | 1953 | 0
Concentrated solar plant | Solar thermal | 2306.104 | 2306.013 | 0 | 0 | 0 | 0 | 2 | 0 | 0 | 0 | 2304.013 | 0 | 0 | 0 | 0 | 0 | 0 | 0 | 0 | 0 | 0 | 0 | 0 | 0 | 0.091 | 0 | 0 | 0 | 0 | 0 | 0 | 0 | 0 | 0 | 0 | 0 | 0 | 0 | 0 | 0 | 0 | 0 | 0
Solar pv total | Solar photovoltaic | 117915.712 | 108565.574 | 4636.6 | 1047.95 | 2086.424 | 1080 | 48912 | 120.6 | 58.31 | 2833.794 | 8839.253 | 10807.874 | 84.8 | 20865.275 | 151.261 | 3.302 | 103 | 159.736 | 1400 | 155.161 | 7226 | 1702.093 | 1539.259 | 901.438 | 1397.705 | 277.877 | 590 | 222 | 714 | 0 | 0 | 119.826 | 13346 | 0 | 16.713 | 14 | 11 | 5995.155 | 22.35 | 10 | 5 | 1953 | 0
Solar on roof - original | Solar photovoltaic (< 20 kW) | 23955.624 | 23091.274 | 2896 | 0 | 180.95 | 0 | 11751 | 22.1 | 0 | 454.064 | 176.262 | 1537.355 | 10.4 | 4479.066 | 0 | 3.302 | 3 | 0 | 326 | 87.609 | 0 | 1641.475 | 0 | 27.752 | 0 | 12.289 | 0 | 0 | 347 | 0 | 0 | 102.534 | 2560 | 0 | 0.031 | 0 | 0 | 8.085 | 0 | 0.1 | 5 | 0 | 0
Solar pv plant - original | Solar photovoltaic (20 kW - 1000 kW) | 50600.408 | 47321.455 | 1363.5 | 0 | 598.693 | 0 | 24367 | 98.5 | 0 | 1646.47 | 3519.322 | 3690.526 | 74.4 | 11907.683 | 0 | 0 | 62 | 0 | 834 | 63.58 | 0 | 8.822 | 1439.86 | 328.464 | 0 | 265.588 | 0 | 0 | 332 | 0 | 0 | 0 | 1017 | 0 | 16.682 | 0 | 0 | 4897.68 | 22.35 | 0.9 | 0 | 0 | 0
Solar pv plant - original | Solar photovoltaic (1+ MW) | 32597.358 | 29534.473 | 377.1 | 0 | 1306.781 | 0 | 12794 | 0 | 0 | 733.26 | 5108.487 | 5510.509 | 0 | 4478.526 | 0 | 0 | 8 | 0 | 240 | 3.972 | 0 | 44.099 | 99.399 | 476.52 | 1397.705 | 0 | 0 | 0 | 19 | 0 | 0 | 0 | 9769 | 0 | 0 | 14 | 0 | 1089.39 | 0 | 9 | 0 | 0 | 0
Solar pv plant - original | Solar photovoltaic (Off grid) | 285.376 | 269.376 | 0 | 0 | 0 | 0 | 0 | 0 | 58.31 | 0 | 35.182 | 69.485 | 0 | 0 | 0 | 0 | 30 | 0 | 0 | 0 | 0 | 7.697 | 0 | 68.702 | 0 | 0 | 0 | 0 | 16 | 0 | 0 | 17.292 | 0 | 0 | 0 | 0 | 0 | 0 | 0 | 0 | 0 | 0 | 0
| Tide, wave, ocean | 218.863 | 218.863 | 0 | 0 | 0 | 0 | 0 | 0 | 0 | 0 | 4.796 | 214.067 | 0 | 0 | 0 | 0 | 0 | 0 | 0 | 0 | 0 | 0 | 0 | 0 | 0 | 0 | 0 | 0 | 0 | 0 | 0 | 0 | 20.398 | 0 | 0 | 0 | 0 | 0 | 0 | 0 | 0 | 0 | 0
| Solid biofuels | 15749.93 | 8629.106 | 539.2 | 23.513 | 434 | 1501.26 | 1598 | 180 | 6.65 | 13.113 | 718.441 | 873.517 | 75.5 | 727.979 | 0 | 96.947 | 63 | 35.145 | 402 | 0 | 239.115 | 813.428 | 731.78 | 589.571 | 118.771 | 34 | 138 | 1963 | 3834 | 0 | 0 | 27 | 4672.586 | 0 | 0 | 0 | 2.4 | 214.22 | 1.22 | 0 | 0 | 74 | 0
| Pure biogasoline | 0 | 0 | 0 | 0 | 0 | 0 | 0 | 0 | 0 | 0 | 0 | 0 | 0 | 0 | 0 | 0 | 0 | 0 | 0 | 0 | 0 | 0 | 0 | 0 | 0 | 0 | 0 | 0 | 0 | 0 | 0 | 0 | 0 | 0 | 0 | 0 | 0 | 0 | 0 | 0 | 0 | 0 | 0
| Pure biodiesels | 13.269 | 13.269 | 8 | 0 | 0 | 0 | 0 | 0 | 0 | 0 | 0 | 0 | 0 | 3.869 | 0 | 0 | 0 | 0 | 0 | 0 | 0 | 0 | 0 | 0 | 0 | 1.4 | 0 | 0 | 0 | 0 | 0 | 0 | 0 | 0 | 0 | 0 | 0 | 0 | 0 | 0 | 0 | 0 | 0
| Other liquid biofuels | 2114.781 | 1219.267 | 36.9 | 0 | 0 | 0.514 | 231 | 0 | 0 | 0 | 6.412 | 0.138 | 0 | 944.296 | 0 | 0 | 0 | 0 | 0 | 0 | 0 | 0.521 | 0 | 0 | 0 | 0 | 0 | 0 | 895 | 0 | 0 | 0 | 0 | 0 | 0 | 0 | 0 | 19.282 | 0 | 0 | 0 | 0 | 0
| Biogases | 11139.08 | 10244.265 | 196.6 | 33.356 | 368 | 107.617 | 7081 | 7.9 | 59.328 | 74.76 | 266.699 | 499.727 | 51.9 | 1382.35 | 12.718 | 60.666 | 35 | 12.203 | 79 | 4.56 | 202.994 | 163.74 | 232.863 | 72.02 | 20.079 | 25 | 82 | 5 | 2 | 0 | 0 | 7 | 1831.603 | 0 | 8 | 0 | 25.736 | 547.783 | 0.99 | 0 | 5.5 | 66 | 0
Waste incinerator | Waste | 9725.813 | 7820.447 | 314.5 | 0 | 58 | 363.753 | 3080 | 210 | 82.579 | 43 | 291.251 | 936.171 | 0 | 819.332 | 0 | 0 | 22 | 17.25 | 67 | 0 | 777.67 | 979.48 | 90.6 | 85.214 | 1.013 | 2 | 22 | 138 | 1325 | 0 | 0 | 93 | 1321.434 | 0 | 0 | 0 | 1 | 10.029 | 0 | 0 | 0 | 0 | 0
| Industrial waste (non-renewable) | 1859.086 | 1643.073 | 63 | 0 | 3 | 0 | 912 | 40 | 0 | 43 | 49.9 | 47.508 | 0 | 28.025 | 0 | 0 | 8 | 0 | 22 | 0 | 0 | 436.24 | 0 | 3.4 | 1.013 | 2 | 10 | 0 | 190 | 0 | 0 | 0 | 0 | 0 | 0 | 0 | 1 | 5.53 | 0 | 0 | 0 | 0 | 0
| Municipal waste | 7866.727 | 6177.374 | 251.5 | 0 | 55 | 363.753 | 2168 | 170 | 82.579 | 0 | 241.351 | 888.663 | 0 | 791.307 | 0 | 0 | 14 | 17.25 | 45 | 0 | 777.67 | 543.24 | 90.6 | 81.814 | 0 | 0 | 12 | 138 | 1135 | 0 | 0 | 93 | 1321.434 | 0 | 0 | 0 | 0 | 4.499 | 0 | 0 | 0 | 0 | 0
Calculating additional categories that are not split out in the Eurostat table
Hydro mountain | Diff pure hydro power / run-of-river hydro power | 81174.518 | 52940.079 | 104.1 | 2365.35 | 1093.71 | 7.263 | 281 | 6 | 237 | 2713 | 11174.996 | 18646.655 | 1490.6 | 9643.063 | 0 | 0 | 117 | 34.473 | 0 | 0 | 37 | 3446.975 | 598.062 | 1730.817 | 6316.454 | 0 | 1611 | 3157 | 16363 | 2104.459 | 0 | 31387 | 1633 | 676.243 | 0 | 2162 | 2331 | 20642.508 | 1818.84 | 51.32 | 16.3 | 4816 | 2583
Assumption: all pure hydro power that is not run-of-river hydro power is hydropower in mountains
Solar on roof - original | Diff solar pv | 10476.946 | 8348.996 | 0 | 1047.95 | 0 | 1080 | 0 | 0 | 0 | 0 | 0 | -0.001 | 0 | 0 | 151.261 | 0 | 0 | 159.736 | 0 | 0 | 7226 | 0 | 0 | 0 | 0 | 0 | 590 | 222 | 0 | 0 | 0 | 0 | 0 | 0 | 0 | 0 | 11 | 0 | 0 | 0 | 0 | 1953 | 0
Assumption: all solar pv that is not allocated to a specific Eurostat category is solar on roof
Summing for power plants in the ETM
| GEO (Labels) | European Union - 27 countries (from 2020) | Euro area - 19 countries (from 2015) | Belgium | Bulgaria | Czechia | Denmark | Germany | Estonia | Ireland | Greece | Spain | France | Croatia | Italy | Cyprus | Latvia | Lithuania | Luxembourg | Hungary | Malta | Netherlands | Austria | Poland | Portugal | Romania | Slovenia | Slovakia | Finland | Sweden | Iceland | Liechtenstein | Norway | United Kingdom | Montenegro | North Macedonia | Albania | Serbia | Turkey | Bosnia and Herzegovina | Kosovo (under United Nations Security Council Resolution 1244/99) | Moldova | Ukraine | Georgia
Solar pv total |  | 117915.712 | 108565.574 | 4636.6 | 1047.95 | 2086.424 | 1080 | 48912 | 120.6 | 58.31 | 2833.794 | 8839.253 | 10807.874 | 84.8 | 20865.275 | 151.261 | 3.302 | 103 | 159.736 | 1400 | 155.161 | 7226 | 1702.093 | 1539.259 | 901.438 | 1397.705 | 277.877 | 590 | 222 | 714 | 0 | 0 | 119.826 | 13346 | 0 | 16.713 | 14 | 11 | 5995.155 | 22.35 | 10 | 5 | 1953 | 0
Solar on roof - original |  | 34432.57 | 31440.27 | 2896 | 1047.95 | 180.95 | 1080 | 11751 | 22.1 | 0 | 454.064 | 176.262 | 1537.354 | 10.4 | 4479.066 | 151.261 | 3.302 | 3 | 159.736 | 326 | 87.609 | 7226 | 1641.475 | 0 | 27.752 | 0 | 12.289 | 590 | 222 | 347 | 0 | 0 | 102.534 | 2560 | 0 | 0.031 | 0 | 11 | 8.085 | 0 | 0.1 | 5 | 1953 | 0
Solar pv plant - original |  | 83483.142 | 77125.304 | 1740.6 | 0 | 1905.474 | 0 | 37161 | 98.5 | 58.31 | 2379.73 | 8662.991 | 9270.52 | 74.4 | 16386.209 | 0 | 0 | 100 | 0 | 1074 | 67.552 | 0 | 60.618 | 1539.259 | 873.686 | 1397.705 | 265.588 | 0 | 0 | 367 | 0 | 0 | 17.292 | 10786 | 0 | 16.682 | 14 | 0 | 5987.07 | 22.35 | 9.9 | 0 | 0 | 0
Wind onshore |  | 155116.913 | 131350.601 | 2307.9 | 703.12 | 339.414 | 4402.14 | 53187 | 316 | 4126.45 | 3589 | 25590.076 | 16456.854 | 646.3 | 10679.46 | 157.725 | 77.922 | 534 | 135.794 | 323 | 0.1 | 3527.158 | 3224.117 | 5836.823 | 5222.745 | 3037.515 | 3.3 | 4 | 2211 | 8478 | 2.4 | 0 | 2914 | 14124.648 | 118 | 37 | 0 | 398 | 7591.156 | 87 | 33.75 | 35 | 796 | 21
Wind offshore |  | 12044.3 | 10140.5 | 1555.5 | 0 | 0 | 1700.8 | 7555 | 0 | 0 | 0 | 0 | 0 | 0 | 0 | 0 | 0 | 0 | 0 | 0 | 0 | 957 | 0 | 0 | 0 | 0 | 0 | 0 | 73 | 203 | 0 | 0 | 0 | 9970.733 | 0 | 0 | 0 | 0 | 0 | 0 | 0 | 0 | 0 | 0
Hydro river |  | 23640.402 | 23148.702 | 0 | 0 | 0 | 0 | 3968 | 0 | 0 | 0 | 2525.641 | 0 | 433.7 | 5654.034 | 0 | 1586.69 | 0 | 0 | 58 | 0 | 0 | 5476.853 | 0 | 2766.768 | 0 | 1170.716 | 0 | 0 | 0 | 0 | 0 | 0 | 240 | 0 | 678.189 | 0 | 0 | 7860.5 | 0 | 33.75 | 0 | 0 | 0
Hydro mountain |  | 104497.267 | 75085.231 | 104.1 | 2514.35 | 1093.71 | 7.263 | 1410 | 6 | 237 | 3412 | 14256.626 | 24140.888 | 1766 | 12946.672 | 0 | 0 | 117 | 34.473 | 0 | 0 | 37 | 9120.255 | 974.012 | 4495.217 | 6594.701 | 0 | 1611 | 3157 | 16462 | 2104.459 | 0 | 32797 | 1933 | 676.243 | 0 | 2162 | 2460 | 20642.508 | 2238.84 | 51.32 | 16.3 | 4816 | 2583
Concentrated solar plant |  | 2306.104 | 2306.013 | 0 | 0 | 0 | 0 | 2 | 0 | 0 | 0 | 2304.013 | 0 | 0 | 0 | 0 | 0 | 0 | 0 | 0 | 0 | 0 | 0 | 0 | 0 | 0.091 | 0 | 0 | 0 | 0 | 0 | 0 | 0 | 0 | 0 | 0 | 0 | 0 | 0 | 0 | 0 | 0 | 0 | 0
Geothermal |  | 866.405 | 853.355 | 0 | 0 | 0 | 0 | 40 | 0 | 0 | 0 | 0 | 16.15 | 10 | 767.19 | 0 | 0 | 0 | 0 | 3 | 0 | 0 | 0.915 | 0 | 29.1 | 0.05 | 0 | 0 | 0 | 0 | 755.558 | 0 | 0 | 0 | 0 | 0 | 0 | 0 | 1514.688 | 0 | 0 | 0 | 0 | 0
Waste incinerator |  | 9725.813 | 7820.447 | 314.5 | 0 | 58 | 363.753 | 3080 | 210 | 82.579 | 43 | 291.251 | 936.171 | 0 | 819.332 | 0 | 0 | 22 | 17.25 | 67 | 0 | 777.67 | 979.48 | 90.6 | 85.214 | 1.013 | 2 | 22 | 138 | 1325 | 0 | 0 | 93 | 1321.434 | 0 | 0 | 0 | 1 | 10.029 | 0 | 0 | 0 | 0 | 0
Assumption: solar on roof is 50% on households and 50% on services
Share solar on roof households |  | 0.5 | 0.5 | 0.5 | 0.5 | 0.5 | 0.5 | 0.5 | 0.5 | 0.5 | 0.5 | 0.5 | 0.5 | 0.5 | 0.5 | 0.5 | 0.5 | 0.5 | 0.5 | 0.5 | 0.5 | 0.5 | 0.5 | 0.5 | 0.5 | 0.5 | 0.5 | 0.5 | 0.5 | 0.5 | 0.5 | 0.5 | 0.5 | 0.5 | 0.5 | 0.5 | 0.5 | 0.5 | 0.5 | 0.5 | 0.5 | 0.5 | 0.5 | 0.5
Share solar on roof buildings |  | 0.5 | 0.5 | 0.5 | 0.5 | 0.5 | 0.5 | 0.5 | 0.5 | 0.5 | 0.5 | 0.5 | 0.5 | 0.5 | 0.5 | 0.5 | 0.5 | 0.5 | 0.5 | 0.5 | 0.5 | 0.5 | 0.5 | 0.5 | 0.5 | 0.5 | 0.5 | 0.5 | 0.5 | 0.5 | 0.5 | 0.5 | 0.5 | 0.5 | 0.5 | 0.5 | 0.5 | 0.5 | 0.5 | 0.5 | 0.5 | 0.5 | 0.5 | 0.5
Solar pv plant |  | 83483.142 | 77125.304 | 1740.6 | 0 | 1905.474 | 0 | 37161 | 98.5 | 58.31 | 2379.73 | 8662.991 | 9270.52 | 74.4 | 16386.209 | 0 | 0 | 100 | 0 | 1074 | 67.552 | 0 | 60.618 | 1539.259 | 873.686 | 1397.705 | 265.588 | 0 | 0 | 367 | 0 | 0 | 17.292 | 10786 | 0 | 16.682 | 14 | 0 | 5987.07 | 22.35 | 9.9 | 0 | 0 | 0
Solar on roof households |  | 17216.285 | 15720.135 | 1448 | 523.975 | 90.475 | 540 | 5875.5 | 11.05 | 0 | 227.032 | 88.131 | 768.677 | 5.2 | 2239.533 | 75.6305 | 1.651 | 1.5 | 79.868 | 163 | 43.8045 | 3613 | 820.7375 | 0 | 13.876 | 0 | 6.1445 | 295 | 111 | 173.5 | 0 | 0 | 51.267 | 1280 | 0 | 0.0155 | 0 | 5.5 | 4.0425 | 0 | 0.05 | 2.5 | 976.5 | 0
Solar on roof buildings |  | 17216.285 | 15720.135 | 1448 | 523.975 | 90.475 | 540 | 5875.5 | 11.05 | 0 | 227.032 | 88.131 | 768.677 | 5.2 | 2239.533 | 75.6305 | 1.651 | 1.5 | 79.868 | 163 | 43.8045 | 3613 | 820.7375 | 0 | 13.876 | 0 | 6.1445 | 295 | 111 | 173.5 | 0 | 0 | 51.267 | 1280 | 0 | 0.0155 | 0 | 5.5 | 4.0425 | 0 | 0.05 | 2.5 | 976.5 | 0
Total |  | 117915.712 | 108565.574 | 4636.6 | 1047.95 | 2086.424 | 1080 | 48912 | 120.6 | 58.31 | 2833.794 | 8839.253 | 10807.874 | 84.8 | 20865.275 | 151.261 | 3.302 | 103 | 159.736 | 1400 | 155.161 | 7226 | 1702.093 | 1539.259 | 901.438 | 1397.705 | 277.877 | 590 | 222 | 714 | 0 | 0 | 119.826 | 13346 | 0 | 16.713 | 14 | 11 | 5995.155 | 22.35 | 10 | 5 | 1953 | 0
Mapping to country codes |  | AT | BE | BG | HR | CY | CZ | DK | EE | FI | FR | DE | EL | HU | IE | IT | LV | LT | LU | NL | PL | PT | RO | SK | SI | ES | SE | UK | MT | EU27_2020
|  | Austria | Belgium | Bulgaria | Croatia | Cyprus | Czechia | Denmark | Estonia | Finland | France | Germany | Greece | Hungary | Ireland | Italy | Latvia | Lithuania | Luxembourg | Netherlands | Poland | Portugal | Romania | Slovakia | Slovenia | Spain | Sweden | United Kingdom | Malta | European Union - 27 countries (from 2020)
Solar on roof households |  | 820.7375 | 1448 | 523.975 | 5.2 | 75.6305 | 90.475 | 540 | 11.05 | 111 | 768.677 | 5875.5 | 227.032 | 163 | 0 | 2239.533 | 1.651 | 1.5 | 79.868 | 3613 | 0 | 13.876 | 0 | 295 | 6.1445 | 88.131 | 173.5 | 1280 | 43.8045 | 17216.285
Solar on roof buildings |  | 820.7375 | 1448 | 523.975 | 5.2 | 75.6305 | 90.475 | 540 | 11.05 | 111 | 768.677 | 5875.5 | 227.032 | 163 | 0 | 2239.533 | 1.651 | 1.5 | 79.868 | 3613 | 0 | 13.876 | 0 | 295 | 6.1445 | 88.131 | 173.5 | 1280 | 43.8045 | 17216.285
Solar pv plant |  | 60.618 | 1740.6 | 0 | 74.4 | 0 | 1905.474 | 0 | 98.5 | 0 | 9270.52 | 37161 | 2379.73 | 1074 | 58.31 | 16386.209 | 0 | 100 | 0 | 0 | 1539.259 | 873.686 | 1397.705 | 0 | 265.588 | 8662.991 | 367 | 10786 | 67.552 | 83483.142
Wind onshore |  | 3224.117 | 2307.9 | 703.12 | 646.3 | 157.725 | 339.414 | 4402.14 | 316 | 2211 | 16456.854 | 53187 | 3589 | 323 | 4126.45 | 10679.46 | 77.922 | 534 | 135.794 | 3527.158 | 5836.823 | 5222.745 | 3037.515 | 4 | 3.3 | 25590.076 | 8478 | 14124.648 | 0.1 | 155116.913
Wind offshore |  | 0 | 1555.5 | 0 | 0 | 0 | 0 | 1700.8 | 0 | 73 | 0 | 7555 | 0 | 0 | 0 | 0 | 0 | 0 | 0 | 957 | 0 | 0 | 0 | 0 | 0 | 0 | 203 | 9970.733 | 0 | 12044.3
Hydro river |  | 5476.853 | 0 | 0 | 433.7 | 0 | 0 | 0 | 0 | 0 | 0 | 3968 | 0 | 58 | 0 | 5654.034 | 1586.69 | 0 | 0 | 0 | 0 | 2766.768 | 0 | 0 | 1170.716 | 2525.641 | 0 | 240 | 0 | 23640.402
Hydro mountain |  | 9120.255 | 104.1 | 2514.35 | 1766 | 0 | 1093.71 | 7.263 | 6 | 3157 | 24140.888 | 1410 | 3412 | 0 | 237 | 12946.672 | 0 | 117 | 34.473 | 37 | 974.012 | 4495.217 | 6594.701 | 1611 | 0 | 14256.626 | 16462 | 1933 | 0 | 104497.267
Concentrated solar plant |  | 0 | 0 | 0 | 0 | 0 | 0 | 0 | 0 | 0 | 0 | 2 | 0 | 0 | 0 | 0 | 0 | 0 | 0 | 0 | 0 | 0 | 0.091 | 0 | 0 | 2304.013 | 0 | 0 | 0 | 2306.104
Geothermal |  | 0.915 | 0 | 0 | 10 | 0 | 0 | 0 | 0 | 0 | 16.15 | 40 | 0 | 3 | 0 | 767.19 | 0 | 0 | 0 | 0 | 0 | 29.1 | 0.05 | 0 | 0 | 0 | 0 | 0 | 0 | 866.405
Waste incinerator |  | 979.48 | 314.5 | 0 | 0 | 0 | 58 | 363.753 | 210 | 138 | 936.171 | 3080 | 43 | 67 | 82.579 | 819.332 | 0 | 22 | 17.25 | 777.67 | 90.6 | 85.214 | 1.013 | 22 | 2 | 291.251 | 1325 | 1321.434 | 0 | 9725.813

## source fossil - PEMMDB 2019
Country |  | AT | BA | BE | BG | CH | CY | CZ | DE | DK | DK | EE | ES | FI | FR | FR | EL | EL | HR | HU | IE | IT | IT | IT | IT | IT | IT | IT | LT | LV | ME | MK | MT | NL | PL | PT | RO | RS | SE | SE | SE | SE | SI | SK | TR | UA | UK | UK
Net maximum generating capacity [MW] | Energy carrier | AT00 | BA00 | BE00 | BG00 | CH00 | CY00 | CZ00 | DE00 | DKE1 | DKW1 | EE00 | ES00 | FI00 | FR00 | FR15 | GR00 | GR03 | HR00 | HU00 | IE00 | ITCA | ITCN | ITCS | ITN1 | ITS1 | ITSA | ITSI | LT00 | LV00 | ME00 | MK00 | MT00 | NL00 | PL00 | PT00 | RO00 | RS00 | SE01 | SE02 | SE03 | SE04 | SI00 | SK00 | TR00 | UA01 | UK00 | UKNI | Sum
Gas/CCGT new | Gas | AT: 42.5; DE: 7401.1; EL: 500; IT: 3274; IT: 840; IT: 4346; IT: 3542; LV: 1038; MK: 276.8; PL: 1042; RO: 1066.4; TR: 11519.3063; UK: 203.76 | 35091.8663
Gas/CCGT old 1 | Gas | AT: 273.9; CZ: 118.2; DE: 4046.099; DK: 115.5; DK: 176.15; IE: 432; IT: 589.5; MT: 132.3; NL: 1999; SK: 223.47; TR: 12659.0695; UK: 1327.44 | 22092.6285
Gas/CCGT old 2 | Gas | AT: 627.9; BE: 950.3; CZ: 391.2; DE: 6830.12; DK: 100; FI: 769; EL: 1026.5; HR: 47; HU: 1071.4; IE: 460; IT: 149; IT: 365; IT: 5135; IT: 145; MT: 204; NL: 4686; SK: 126.52; TR: 909.5831; UK: 28613; UK: 593 | 53199.5231
Gas/CCGT present 1 | Gas | AT: 370; CZ: 44.5; DE: 29; ES: 24498.56; FI: 234; FR: 792; EL: 777.8; HR: 202; HU: 844; IE: 805; IT: 771.1; IT: 1275; IT: 5420; IT: 1435; LV: 65; PT: 990; SE: 267; SK: 411.49 | 39231.45
Gas/CCGT present 2 | Gas | AT: 1745.6738; BE: 3550.3; BG: 73; CZ: 815.6; FR: 5347; EL: 2449.3; HR: 345; IE: 2056; IT: 2466; IT: 3481; IT: 446; LT: 403.2; NL: 7125; PT: 2839; SK: 214.38; UK: 910; UK: 408 | 34674.4538
Gas/conventional old 1 | Gas | AT: 582.2482; BG: 1529; DE: 3583.869; DK: 82; EE: 94; HR: 176; LT: 1048; MK: 60; RO: 1455.602; RS: 218; SI: 69; SK: 16.88; UA: 20; UK: 66 | 9000.5992
Gas/conventional old 2 | Gas | AT: 567.68; BE: 839; DE: 1115.4; DK: 340; SK: 73.23 | 2935.31
Gas/OCGT new | Gas | AT: 19.9; BE: 244; BG: 20; DE: 1414.118; DK: 47.1; DK: 142.77; EE: 250; FI: 87; FR: 437; HU: 114; IT: 122; IT: 586; IT: 76; NL: 362.8; RO: 104.3; SE: 384.8; UK: 49.9 | 4461.688
Gas/OCGT old | Gas | AT: 17.2; BE: 50; DE: 1505.55; DK: 40.03; DK: 140.34; FI: 232; FR: 199; EL: 147.762; HU: 156; IT: 224; IT: 16; IT: 825; IT: 50; IT: 248; IT: 448; NL: 364; SE: 89.9745; SE: 53.748; SE: 1009.041; SE: 116; SI: 423; UK: 1579.9; UK: 12 | 7946.5455
Hard coal/new | Hard coal | DE: 6609.7; DK: 470; FI: 402; FR: 2870; HR: 290; IT: 1845; NL: 3381; PL: 979.4; SK: 299.0779 | 17146.1779
Hard coal/old 1 | Hard coal | BG: 223; CZ: 551.4; DE: 5522.15; DK: 286.59; DK: 491.51; ES: 9202.44; FI: 1423; HU: 227.1; IT: 1175; IT: 1815; IT: 966; PL: 10384.5125; PT: 1756; RO: 1029; SE: 65; SK: 26.63; TR: 6183.691; UA: 1757.4; UK: 6948; UK: 476 | 50509.4235
Hard coal/old 2 | Hard coal | BE: 612.4; DE: 8924.5; DK: 250; DK: 1167; FI: 896; IE: 855; IT: 520; NL: 625; PL: 2607.37; SI: 123; SK: 189.0147; TR: 1802.703; UK: 4379 | 22950.9877
Heavy oil/old 1 | Oil | BE: 158; CY: 750; DK: 84.7; FR: 18.9; EL: 136; IE: 590; IT: 866; LT: 150; MK: 200; SE: 453; SE: 660; SK: 137.83; UK: 235 | 4439.43
Light oil/- | Oil | AT: 163.606; CY: 627.5; CZ: 13.8; DE: 3248.35; DK: 529; DK: 239.1; FR: 1331; FR: 217; EL: 381; HU: 410; IE: 324; MT: 215; SK: 110.17; UK: 70.8; UK: 389 | 8269.326
Lignite/new | Lignite | CZ: 593.5; DE: 6461.02; SK: 65.23 | 7119.75
Lignite/old 1 | Lignite | BA: 1613; BG: 2979; CZ: 5949.1504; DE: 8292.8; EL: 2731; HU: 853; IE: 78; MK: 615; PL: 5713; RO: 2807.3; RS: 893; SI: 553; SK: 278.8; TR: 6012.8184; UK: 18 | 39386.8688
Lignite/old 2 | Lignite | BA: 275; BG: 600; DE: 3311.5; EL: 631; IE: 346; ME: 225; PL: 1831; RS: 4288.248; SI: 539; SK: 36.44; TR: 1885.0065 | 13968.1945
Nuclear/- | Nuclear | BE: 5943; BG: 1960; CH: 2930; CZ: 4055.1; DE: 8114; ES: 7117.36; FI: 2794; FR: 61868; HU: 1900; NL: 486; RO: 1300; SE: 7715; SI: 703; SK: 1797.9549; UK: 9256 | 117939.4148
Heavy oil/old 2 | Oil | CY: 100.2; FR: 75.6; EL: 191 | 366.8
Oil shale/old | Oil | EE: 835 | 835
Oil shale/new | Oil | EE: 660; TR: 384.5571 | 1044.5571
| Sum | 4410.608 | 1888 | 12347 | 7384 | 2930 | 1477.7 | 12532.4504 | 76409.276 | 2004.92 | 2696.87 | 1839 | 40818.36 | 6837 | 72844 | 311.5 | 8263.362 | 708 | 1060 | 5575.5 | 5946 | 3498 | 936.1 | 7738 | 20713 | 5605 | 1555.5 | 3416 | 1601.2 | 1103 | 225 | 1151.8 | 551.3 | 19028.8 | 22557.2824 | 5585 | 7762.602 | 5399.248 | 89.9745 | 53.748 | 9509.041 | 1160.8 | 2410 | 4007.1174 | 41356.7349 | 1777.4 | 53638.8 | 1896 | 492609.9946
Country |  | AT | BA | BE | BG | CH | CY | CZ | DE | DKE | DKW | EE | ES | FI | FR | FR | GR | GR | HR | HU | IE | IT | IT | IT | IT | IT | IT | IT | LT | LV | ME | MK | MT | NL | PL | PT | RO | RS | SE | SE | SE | SE | SI | SK | TR | UA | UK | UK
Number of units | Energy carrier | AT00 | BA00 | BE00 | BG00 | CH00 | CY00 | CZ00 | DE00 | DKE1 | DKW1 | EE00 | ES00 | FI00 | FR00 | FR15 | GR00 | GR03 | HR00 | HU00 | IE00 | ITCA | ITCN | ITCS | ITN1 | ITS1 | ITSA | ITSI | LT00 | LV00 | ME00 | MK00 | MT00 | NL00 | PL00 | PT00 | RO00 | RS00 | SE01 | SE02 | SE03 | SE04 | SI00 | SK00 | TR00 | UA01 | UK00 | UKNI | Sum
Gas/CCGT new | Gas | AT: 2; DE: 47; GR: 1; IT: 6; IT: 2; IT: 11; IT: 7; LV: 8; MK: 2; PL: 2; RO: 4; TR: 20; UK: 2 | 114
Gas/CCGT old 1 | Gas | AT: 5; CZ: 1; DE: 95; DKE: 2; DKW: 4; IE: 5; IT: 1; MT: 8; NL: 21; SK: 3; TR: 65; UK: 14 | 224
Gas/CCGT old 2 | Gas | AT: 9; BE: 2; CZ: 4; DE: 49; DKE: 1; FI: 5; GR: 2; HR: 2; HU: 8; IE: 2; IT: 1; IT: 1; IT: 15; IT: 1; MT: 3; NL: 26; SK: 2; TR: 1; UK: 50; UK: 3 | 187
Gas/CCGT present 1 | Gas | AT: 1; CZ: 1; DE: 1; ES: 50; FI: 1; FR: 2; GR: 2; HR: 3; HU: 2; IE: 2; IT: 2; IT: 3; IT: 12; IT: 3; LV: 1; PT: 3; SE: 4; SK: 1 | 94
Gas/CCGT present 2 | Gas | AT: 6; BE: 10; BG: 2; CZ: 4; FR: 12; GR: 6; HR: 3; IE: 5; IT: 6; IT: 6; IT: 2; LT: 3; NL: 18; PT: 7; SK: 1; UK: 2; UK: 1 | 94
Gas/conventional old 1 | Gas | AT: 17; BG: 22; DE: 54; DKE: 1; EE: 1; HR: 5; LT: 6; MK: 2; RO: 20; RS: 2; SI: 3; SK: 2; UA: 4; UK: 2 | 141
Gas/conventional old 2 | Gas | AT: 17; BE: 18; DE: 22; DKW: 1; SK: 6 | 64
Gas/OCGT new | Gas | AT: 1; BE: 4; BG: 1; DE: 47; DKE: 4; DKW: 16; EE: 1; FI: 2; FR: 3; HU: 2; IT: 1; IT: 2; IT: 1; NL: 22; RO: 4; SE: 5; UK: 1 | 117
Gas/OCGT old | Gas | AT: 2; BE: 2; DE: 26; DKE: 5; DKW: 15; FI: 5; FR: 1; GR: 3; HU: 1; IT: 2; IT: 1; IT: 5; IT: 1; IT: 2; IT: 4; NL: 8; SE: 1; SE: 1; SE: 17; SE: 3; SI: 6; UK: 27; UK: 1 | 139
Hard coal/new | Hard coal | DE: 12; DKE: 1; FI: 2; FR: 5; HR: 2; IT: 3; NL: 4; PL: 1; SK: 3 | 33
Hard coal/old 1 | Hard coal | BG: 10; CZ: 3; DE: 30; DKE: 12; DKW: 18; ES: 25; FI: 12; HU: 4; IT: 6; IT: 3; IT: 4; PL: 54; PT: 6; RO: 8; SE: 1; SK: 1; TR: 14; UA: 16; UK: 16; UK: 2 | 245
Hard coal/old 2 | Hard coal | BE: 17; DE: 39; DKE: 1; DKW: 3; FI: 5; IE: 3; IT: 1; NL: 1; PL: 7; SI: 3; SK: 2; TR: 11; UK: 12 | 105
Heavy oil/old 1 | Oil | BE: 8; CY: 9; DKE: 4; FR: 1; GR: 9; IE: 4; IT: 4; LT: 2; MK: 1; SE: 2; SE: 2; SK: 1; UK: 12 | 59
Light oil/- | Oil | AT: 10; CY: 13; CZ: 1; DE: 49; DKE: 8; DKW: 11; FR: 10; FR: 11; GR: 11; HU: 3; IE: 6; MT: 3; SK: 5; UK: 4; UK: 8 | 153
Lignite/new | Lignite | CZ: 1; DE: 12; SK: 2 | 15
Lignite/old 1 | Lignite | BA: 9; BG: 21; CZ: 62; DE: 27; GR: 10; HU: 5; IE: 2; MK: 3; PL: 20; RO: 17; RS: 7; SI: 2; SK: 5; TR: 34; UK: 1 | 225
Lignite/old 2 | Lignite | BA: 1; BG: 2; DE: 16; GR: 2; IE: 3; ME: 1; PL: 4; RS: 13; SI: 1; SK: 1; TR: 15 | 59
Nuclear/- | Nuclear | BE: 8; BG: 2; CH: 4; CZ: 6; DE: 6; ES: 7; FI: 4; FR: 58; HU: 4; NL: 1; RO: 2; SE: 12; SI: 1; SK: 4; UK: 16 | 135
Heavy oil/old 2 | Oil | CY: 6; FR: 4; GR: 4 | 14
Oil shale/old | Oil | EE: 5 | 5
Oil shale/new | Oil | EE: 3; TR: 7 | 10
| Sum | 70 | 10 | 69 | 60 | 4 | 28 | 83 | 532 | 39 | 68 | 10 | 82 | 36 | 91 | 16 | 26 | 24 | 15 | 29 | 32 | 8 | 4 | 21 | 54 | 12 | 5 | 15 | 11 | 9 | 1 | 8 | 14 | 101 | 88 | 16 | 55 | 22 | 1 | 1 | 36 | 10 | 16 | 39 | 167 | 20 | 158 | 16 | 2232

## PEMMDB technology parameters
|  | % | % | kg / Net GJ | hours | hours | Net GJ /MW. start
ENTSO category | Fuel | Efficiency range in NCV terms | Standard efficiency in NCV terms | CO2 emission factor | Min Time on | Min Time off | Start-up fuel consumption - warm start
Nuclear/- | Nuclear | 30% - 35% | 0.33 | 0 | 12 | 12 | 14
Hard coal/old 1 | Hard coal | 30% - 37% | 0.35 | 94 | 8 | 8 | 18
Hard coal/old 2 | Hard coal | 38% - 43% | 0.4 | 94 | 6 | 6 | 18
Hard coal/new | Hard coal | 44% - 46% | 0.46 | 94 | 5 | 5 | 18
Hard coal/CCGT | Hard coal | 30% - 40% | 0.38 | 9.4 | 7 | 7 | 18
Lignite/old 1 | Lignite | 30% - 37% | 0.35 | 101 | 11 | 11 | 18
Lignite/old 2 | Lignite | 38% - 43% | 0.4 | 101 | 9 | 9 | 18
Lignite/new | Lignite | 44% - 46% | 0.46 | 101 | 8 | 8 | 18
Lignite/CCGT | Lignite | 30% - 40% | 0.38 | 10.1 | 10 | 10 | 18
Gas/conventional old 1 | Gas | 25% - 38% | 0.36 | 57 | 5 | 5 | 7.6
Gas/conventional old 2 | Gas | 39% - 42% | 0.41 | 57 | 5 | 5 | 7.6
Gas/CCGT old 1 | Gas | 33% - 44% | 0.4 | 57 | 3 | 3 | 7.6
Gas/CCGT old 2 | Gas | 45% - 52% | 0.48 | 57 | 3 | 3 | 7.6
Gas/CCGT present 1 | Gas | 53% - 60% | 0.56 | 57 | 2 | 2 | 7.6
Gas/CCGT present 2 | Gas | 53% - 60% | 0.58 | 57 | 2 | 2 | 7.6
Gas/CCGT new | Gas | 53% - 60% | 0.6 | 57 | 2 | 2 | 7.6
Gas/CCGT CCS | Gas | 43% - 52% | 0.51 | 5.7 | 4 | 4 | 7.6
Gas/OCGT old | Gas | 35% - 38% | 0.35 | 57 | 1 | 1 | 0.21
Gas/OCGT new | Gas | 39% - 44% | 0.42 | 57 | 1 | 1 | 0.21
Light oil/- | Light oil | 32% - 38% | 0.35 | 78 | 1 | 1 | 0.21
Heavy oil/old 1 | Heavy oil | 25% - 37% | 0.35 | 78 | 3 | 3 | 7.6
Heavy oil/old 2 | Heavy oil | 38% - 43% | 0.4 | 78 | 3 | 3 | 7.6
Oil shale/old | Oil shale | 28% - 33% | 0.29 | 100 | 11 | 11 | 18
Oil shale/new | Oil shale | 34% - 39% | 0.39 | 100 | 8 | 8 | 18

## power plant mapping ETM - ENTSO
TenneT | ETM
Nuclear/- | Nuclear conventional
Hard coal/old 1 | Coal conventional
Hard coal/old 2 | Coal conventional
Hard coal/new | Coal pulverized
Lignite/old 1 | Lignite plant
Lignite/old 2 | Lignite plant
Lignite/new | Lignite plant
Gas/conventional old 1 | Gas conventional
Gas/conventional old 2 | Gas conventional
Gas/CCGT old 1 | Gas CCGT
Gas/CCGT old 2 | Gas CCGT
Gas/CCGT new | Gas CCGT
Gas/CCGT present 1 | Gas CCGT
Gas/CCGT present 2 | Gas CCGT
Gas/OCGT old | Gas turbine
Gas/OCGT new | Gas turbine
Light oil/- | Oil-fired plant
Heavy oil/old 1 | Oil-fired plant
Heavy oil/old 2 | Oil-fired plant
Oil shale/old | Oil-fired plant
Oil shale/new | Oil-fired plant

## FLH renewables ninja
|  | Solar PV |  | Solar thermal |  | Onshore |  | Offshore |  |  |  |  | Solar from renewables ninja
AT | AT_austria | 948.7775 | Full load hours based on solar PV curve from renewables.ninja. These full load hours are scaled down to correct for non-concurrency using data for The Netherlands. For The Netherlands full load hours are calculated using data about installed capacity and production. The full load hours derived from the Renewables Ninja curve is scaled down by a factor: flh data NL / flh Renewables Ninja Netherlands. | 1012.3 | Full load hours based on global horizontal irradiation (GHI) data from renewables.ninja. This GHI data is converted to solar thermal production. For more information see: https://github.com/quintel/etdataset-public/blob/master/curves/supply/solar_thermal/script/README.md | 2413.5576 | Full load hours based on onshore wind curve from renewables.ninja. | 2413.5576 | Full load hours based on national wind curve from renewables.ninja as specific data for offshore wind is not available/relevant. |  |  | AT | 1212.75
BE | BE_belgium | 869.4526 | Full load hours based on solar PV curve from renewables.ninja. These full load hours are scaled down to correct for non-concurrency using data for The Netherlands. For The Netherlands full load hours are calculated using data about installed capacity and production. The full load hours derived from the Renewables Ninja curve is scaled down by a factor: flh data NL / flh Renewables Ninja Netherlands. | 938.8 | Full load hours based on global horizontal irradiation (GHI) data from renewables.ninja. This GHI data is converted to solar thermal production. For more information see: https://github.com/quintel/etdataset-public/blob/master/curves/supply/solar_thermal/script/README.md | 2205.431 | Full load hours based on onshore wind curve from renewables.ninja. | 2714.7834 | Full load hours based on offshore wind curve from renewables.ninja. |  |  | BE | 1111.355
BG | BG_bulgaria | 1063.4852 | Full load hours based on solar PV curve from renewables.ninja. These full load hours are scaled down to correct for non-concurrency using data for The Netherlands. For The Netherlands full load hours are calculated using data about installed capacity and production. The full load hours derived from the Renewables Ninja curve is scaled down by a factor: flh data NL / flh Renewables Ninja Netherlands. | 1309 | Full load hours based on global horizontal irradiation (GHI) data from renewables.ninja. This GHI data is converted to solar thermal production. For more information see: https://github.com/quintel/etdataset-public/blob/master/curves/supply/solar_thermal/script/README.md | 1869.5268 | Full load hours based on national wind curve from renewables.ninja as specific data for onshore wind is not available. | 1869.5268 | Full load hours based on national wind curve from renewables.ninja as specific data for offshore wind is not available/relevant. |  | FLH solar pv | BG | 1359.372
HR | HR_croatia | 985.7758 | Full load hours based on solar PV curve from renewables.ninja. These full load hours are scaled down to correct for non-concurrency using data for The Netherlands. For The Netherlands full load hours are calculated using data about installed capacity and production. The full load hours derived from the Renewables Ninja curve is scaled down by a factor: flh data NL / flh Renewables Ninja Netherlands. | 1137.2 | Full load hours based on global horizontal irradiation (GHI) data from renewables.ninja. This GHI data is converted to solar thermal production. For more information see: https://github.com/quintel/etdataset-public/blob/master/curves/supply/solar_thermal/script/README.md | 1332.5665 | Full load hours based on national wind curve from renewables.ninja as specific data for onshore wind is not available. | 1332.5665 | Full load hours based on national wind curve from renewables.ninja as specific data for offshore wind is not available/relevant. | NL2019 dataset | 867 | HR | 1260.042
CY | CY_cyprus | 1199.9112 | Full load hours based on solar PV curve from renewables.ninja. These full load hours are scaled down to correct for non-concurrency using data for The Netherlands. For The Netherlands full load hours are calculated using data about installed capacity and production. The full load hours derived from the Renewables Ninja curve is scaled down by a factor: flh data NL / flh Renewables Ninja Netherlands. | 1475.9 | Full load hours based on global horizontal irradiation (GHI) data from renewables.ninja. This GHI data is converted to solar thermal production. For more information see: https://github.com/quintel/etdataset-public/blob/master/curves/supply/solar_thermal/script/README.md. Renewables.ninja does not have GHI for Cyprus, so GHI of Greece is used. | 1037.8417 | Full load hours based on national wind curve from renewables.ninja as specific data for onshore wind is not available. | 1037.8417 | Full load hours based on national wind curve from renewables.ninja as specific data for offshore wind is not available/relevant. | NL2019 Renewables.ninja | 1108.22 | CY | 1533.755
CZ | CZ_czechia | 927.5629 | Full load hours based on solar PV curve from renewables.ninja. These full load hours are scaled down to correct for non-concurrency using data for The Netherlands. For The Netherlands full load hours are calculated using data about installed capacity and production. The full load hours derived from the Renewables Ninja curve is scaled down by a factor: flh data NL / flh Renewables Ninja Netherlands. | 980 | Full load hours based on global horizontal irradiation (GHI) data from renewables.ninja. This GHI data is converted to solar thermal production. For more information see: https://github.com/quintel/etdataset-public/blob/master/curves/supply/solar_thermal/script/README.md | 2004.8079 | Full load hours based on national wind curve from renewables.ninja as specific data for onshore wind is not available. | 2004.8079 | Full load hours based on national wind curve from renewables.ninja as specific data for offshore wind is not available/relevant. | Performance factor | 0.78234 | CZ | 1185.633
DK | DK_denmark | 777.9945 | Full load hours based on solar PV curve from renewables.ninja. These full load hours are scaled down to correct for non-concurrency using data for The Netherlands. For The Netherlands full load hours are calculated using data about installed capacity and production. The full load hours derived from the Renewables Ninja curve is scaled down by a factor: flh data NL / flh Renewables Ninja Netherlands. | 787.1 | Full load hours based on global horizontal irradiation (GHI) data from renewables.ninja. This GHI data is converted to solar thermal production. For more information see: https://github.com/quintel/etdataset-public/blob/master/curves/supply/solar_thermal/script/README.md | 2249.3514 | Full load hours based on onshore wind curve from renewables.ninja. | 3148.1839 | Full load hours based on offshore wind curve from renewables.ninja. |  |  | DK | 994.451
EE | EE_estonia | 751.9638 | Full load hours based on solar PV curve from renewables.ninja. These full load hours are scaled down to correct for non-concurrency using data for The Netherlands. For The Netherlands full load hours are calculated using data about installed capacity and production. The full load hours derived from the Renewables Ninja curve is scaled down by a factor: flh data NL / flh Renewables Ninja Netherlands. | 728.1 | Full load hours based on global horizontal irradiation (GHI) data from renewables.ninja. This GHI data is converted to solar thermal production. For more information see: https://github.com/quintel/etdataset-public/blob/master/curves/supply/solar_thermal/script/README.md | 2169.0111 | Full load hours based on national wind curve from renewables.ninja as specific data for onshore wind is not available. | 2169.0111 | Full load hours based on national wind curve from renewables.ninja as specific data for offshore wind is not available/relevant. |  |  | EE | 961.178
FI | FI_finland | 669.3194 | Full load hours based on solar PV curve from renewables.ninja. These full load hours are scaled down to correct for non-concurrency using data for The Netherlands. For The Netherlands full load hours are calculated using data about installed capacity and production. The full load hours derived from the Renewables Ninja curve is scaled down by a factor: flh data NL / flh Renewables Ninja Netherlands. | 504 | Full load hours based on global horizontal irradiation (GHI) data from renewables.ninja. This GHI data is converted to solar thermal production. For more information see: https://github.com/quintel/etdataset-public/blob/master/curves/supply/solar_thermal/script/README.md | 2766.0187 | Full load hours based on onshore wind curve from renewables.ninja. | 3074.6146 | Full load hours based on offshore wind curve from renewables.ninja. |  |  | FI | 855.54
FR | FR_france | 974.8152 | Full load hours based on solar PV curve from renewables.ninja. These full load hours are scaled down to correct for non-concurrency using data for The Netherlands. For The Netherlands full load hours are calculated using data about installed capacity and production. The full load hours derived from the Renewables Ninja curve is scaled down by a factor: flh data NL / flh Renewables Ninja Netherlands. | 1109.5 | Full load hours based on global horizontal irradiation (GHI) data from renewables.ninja. This GHI data is converted to solar thermal production. For more information see: https://github.com/quintel/etdataset-public/blob/master/curves/supply/solar_thermal/script/README.md | 2246.0983 | Full load hours based on onshore wind curve from renewables.ninja. | 4042.6551 | Full load hours based on offshore wind curve from renewables.ninja. |  |  | FR | 1246.032
DE | DE_germany | 867.9709 | Full load hours based on solar PV curve from renewables.ninja. These full load hours are scaled down to correct for non-concurrency using data for The Netherlands. For The Netherlands full load hours are calculated using data about installed capacity and production. The full load hours derived from the Renewables Ninja curve is scaled down by a factor: flh data NL / flh Renewables Ninja Netherlands. | 913.2 | Full load hours based on global horizontal irradiation (GHI) data from renewables.ninja. This GHI data is converted to solar thermal production. For more information see: https://github.com/quintel/etdataset-public/blob/master/curves/supply/solar_thermal/script/README.md | 1712.2049 | Full load hours based on onshore wind curve from renewables.ninja. | 2951.7815 | Full load hours based on offshore wind curve from renewables.ninja. |  |  | DE | 1109.461
EL | EL_greece | 1113.7737 | Full load hours based on solar PV curve from renewables.ninja. These full load hours are scaled down to correct for non-concurrency using data for The Netherlands. For The Netherlands full load hours are calculated using data about installed capacity and production. The full load hours derived from the Renewables Ninja curve is scaled down by a factor: flh data NL / flh Renewables Ninja Netherlands. | 1475.9 | Full load hours based on global horizontal irradiation (GHI) data from renewables.ninja. This GHI data is converted to solar thermal production. For more information see: https://github.com/quintel/etdataset-public/blob/master/curves/supply/solar_thermal/script/README.md | 2333.8093 | Full load hours based on national wind curve from renewables.ninja as specific data for onshore wind is not available. | 2333.8093 | Full load hours based on national wind curve from renewables.ninja as specific data for offshore wind is not available/relevant. |  |  | GR | 1423.652
HU | HU_hungary | 951.4125 | Full load hours based on solar PV curve from renewables.ninja. These full load hours are scaled down to correct for non-concurrency using data for The Netherlands. For The Netherlands full load hours are calculated using data about installed capacity and production. The full load hours derived from the Renewables Ninja curve is scaled down by a factor: flh data NL / flh Renewables Ninja Netherlands. | 1050.7 | Full load hours based on global horizontal irradiation (GHI) data from renewables.ninja. This GHI data is converted to solar thermal production. For more information see: https://github.com/quintel/etdataset-public/blob/master/curves/supply/solar_thermal/script/README.md | 2260.9465 | Full load hours based on national wind curve from renewables.ninja as specific data for onshore wind is not available. | 2260.9465 | Full load hours based on national wind curve from renewables.ninja as specific data for offshore wind is not available/relevant. |  |  | HU | 1216.118
IE | IE_ireland | 746.2966 | Full load hours based on solar PV curve from renewables.ninja. These full load hours are scaled down to correct for non-concurrency using data for The Netherlands. For The Netherlands full load hours are calculated using data about installed capacity and production. The full load hours derived from the Renewables Ninja curve is scaled down by a factor: flh data NL / flh Renewables Ninja Netherlands. | 719.3 | Full load hours based on global horizontal irradiation (GHI) data from renewables.ninja. This GHI data is converted to solar thermal production. For more information see: https://github.com/quintel/etdataset-public/blob/master/curves/supply/solar_thermal/script/README.md | 2511.0937 | Full load hours based on onshore wind curve from renewables.ninja. | 2600.4235 | Full load hours based on offshore wind curve from renewables.ninja. |  |  | IE | 953.934
IT | IT_italy | 1066.8602 | Full load hours based on solar PV curve from renewables.ninja. These full load hours are scaled down to correct for non-concurrency using data for The Netherlands. For The Netherlands full load hours are calculated using data about installed capacity and production. The full load hours derived from the Renewables Ninja curve is scaled down by a factor: flh data NL / flh Renewables Ninja Netherlands. | 1282.5 | Full load hours based on global horizontal irradiation (GHI) data from renewables.ninja. This GHI data is converted to solar thermal production. For more information see: https://github.com/quintel/etdataset-public/blob/master/curves/supply/solar_thermal/script/README.md | 1787.8463 | Full load hours based on national wind curve from renewables.ninja as specific data for onshore wind is not available. | 1787.8463 | Full load hours based on national wind curve from renewables.ninja as specific data for offshore wind is not available/relevant. |  |  | IT | 1363.686
LV | LV_latvia | 751.1048 | Full load hours based on solar PV curve from renewables.ninja. These full load hours are scaled down to correct for non-concurrency using data for The Netherlands. For The Netherlands full load hours are calculated using data about installed capacity and production. The full load hours derived from the Renewables Ninja curve is scaled down by a factor: flh data NL / flh Renewables Ninja Netherlands. | 740.5 | Full load hours based on global horizontal irradiation (GHI) data from renewables.ninja. This GHI data is converted to solar thermal production. For more information see: https://github.com/quintel/etdataset-public/blob/master/curves/supply/solar_thermal/script/README.md | 2261.1982 | Full load hours based on national wind curve from renewables.ninja as specific data for onshore wind is not available. | 2261.1982 | Full load hours based on national wind curve from renewables.ninja as specific data for offshore wind is not available/relevant. |  |  | LV | 960.08
LT | LT_lithuania | 794.3406 | Full load hours based on solar PV curve from renewables.ninja. These full load hours are scaled down to correct for non-concurrency using data for The Netherlands. For The Netherlands full load hours are calculated using data about installed capacity and production. The full load hours derived from the Renewables Ninja curve is scaled down by a factor: flh data NL / flh Renewables Ninja Netherlands. | 791.7 | Full load hours based on global horizontal irradiation (GHI) data from renewables.ninja. This GHI data is converted to solar thermal production. For more information see: https://github.com/quintel/etdataset-public/blob/master/curves/supply/solar_thermal/script/README.md | 2447.5885 | Full load hours based on national wind curve from renewables.ninja as specific data for onshore wind is not available. | 2447.5885 | Full load hours based on national wind curve from renewables.ninja as specific data for offshore wind is not available/relevant. |  |  | LT | 1015.345
LU | LU_luxembourg | 901.2123 | Full load hours based on solar PV curve from renewables.ninja. These full load hours are scaled down to correct for non-concurrency using data for The Netherlands. For The Netherlands full load hours are calculated using data about installed capacity and production. The full load hours derived from the Renewables Ninja curve is scaled down by a factor: flh data NL / flh Renewables Ninja Netherlands. | 983.8 | Full load hours based on global horizontal irradiation (GHI) data from renewables.ninja. This GHI data is converted to solar thermal production. For more information see: https://github.com/quintel/etdataset-public/blob/master/curves/supply/solar_thermal/script/README.md | 2245.5085 | Full load hours based on national wind curve from renewables.ninja as specific data for onshore wind is not available. | 2245.5085 | Full load hours based on offshore wind curve from renewables.ninja. |  |  | LU | 1151.951
NL | NL_netherlands | 867 | Full load hours based on solar PV curve from renewables.ninja. These full load hours are scaled down to correct for non-concurrency using data for The Netherlands. For The Netherlands full load hours are calculated using data about installed capacity and production. The full load hours derived from the Renewables Ninja curve is scaled down by a factor: flh data NL / flh Renewables Ninja Netherlands. | 899.2 | Full load hours based on global horizontal irradiation (GHI) data from renewables.ninja. This GHI data is converted to solar thermal production. For more information see: https://github.com/quintel/etdataset-public/blob/master/curves/supply/solar_thermal/script/README.md | 2112.5766 | Full load hours based on onshore wind curve from renewables.ninja. | 2840.0839 | Full load hours based on offshore wind curve from renewables.ninja. |  |  | NL | 1108.22
PL | PL_poland | 850.7321 | Full load hours based on solar PV curve from renewables.ninja. These full load hours are scaled down to correct for non-concurrency using data for The Netherlands. For The Netherlands full load hours are calculated using data about installed capacity and production. The full load hours derived from the Renewables Ninja curve is scaled down by a factor: flh data NL / flh Renewables Ninja Netherlands. | 881.7 | Full load hours based on global horizontal irradiation (GHI) data from renewables.ninja. This GHI data is converted to solar thermal production. For more information see: https://github.com/quintel/etdataset-public/blob/master/curves/supply/solar_thermal/script/README.md | 2231.6913 | Full load hours based on national wind curve from renewables.ninja as specific data for onshore wind is not available. | 2231.6913 | Full load hours based on national wind curve from renewables.ninja as specific data for offshore wind is not available/relevant. |  |  | PL | 1087.426
PT | PT_portugal | 1176.1086 | Full load hours based on solar PV curve from renewables.ninja. These full load hours are scaled down to correct for non-concurrency using data for The Netherlands. For The Netherlands full load hours are calculated using data about installed capacity and production. The full load hours derived from the Renewables Ninja curve is scaled down by a factor: flh data NL / flh Renewables Ninja Netherlands. | 1547 | Full load hours based on global horizontal irradiation (GHI) data from renewables.ninja. This GHI data is converted to solar thermal production. For more information see: https://github.com/quintel/etdataset-public/blob/master/curves/supply/solar_thermal/script/README.md | 2434.508 | Full load hours based on national wind curve from renewables.ninja as specific data for onshore wind is not available. | 2434.508 | Full load hours based on national wind curve from renewables.ninja as specific data for offshore wind is not available/relevant. |  |  | PT | 1503.33
RO | RO_romania | 980.2916 | Full load hours based on solar PV curve from renewables.ninja. These full load hours are scaled down to correct for non-concurrency using data for The Netherlands. For The Netherlands full load hours are calculated using data about installed capacity and production. The full load hours derived from the Renewables Ninja curve is scaled down by a factor: flh data NL / flh Renewables Ninja Netherlands. | 1120.1 | Full load hours based on global horizontal irradiation (GHI) data from renewables.ninja. This GHI data is converted to solar thermal production. For more information see: https://github.com/quintel/etdataset-public/blob/master/curves/supply/solar_thermal/script/README.md | 1994.4057 | Full load hours based on national wind curve from renewables.ninja as specific data for onshore wind is not available. | 1994.4057 | Full load hours based on national wind curve from renewables.ninja as specific data for offshore wind is not available/relevant. |  |  | RO | 1253.032
SK | SK_slovakia | 931.8024 | Full load hours based on solar PV curve from renewables.ninja. These full load hours are scaled down to correct for non-concurrency using data for The Netherlands. For The Netherlands full load hours are calculated using data about installed capacity and production. The full load hours derived from the Renewables Ninja curve is scaled down by a factor: flh data NL / flh Renewables Ninja Netherlands. | 987.4 | Full load hours based on global horizontal irradiation (GHI) data from renewables.ninja. This GHI data is converted to solar thermal production. For more information see: https://github.com/quintel/etdataset-public/blob/master/curves/supply/solar_thermal/script/README.md | 1429.6557 | Full load hours based on national wind curve from renewables.ninja as specific data for onshore wind is not available. | 1429.6557 | Full load hours based on national wind curve from renewables.ninja as specific data for offshore wind is not available/relevant. |  |  | SK | 1191.052
SI | SI_slovenia | 959.3633 | Full load hours based on solar PV curve from renewables.ninja. These full load hours are scaled down to correct for non-concurrency using data for The Netherlands. For The Netherlands full load hours are calculated using data about installed capacity and production. The full load hours derived from the Renewables Ninja curve is scaled down by a factor: flh data NL / flh Renewables Ninja Netherlands. | 1061 | Full load hours based on global horizontal irradiation (GHI) data from renewables.ninja. This GHI data is converted to solar thermal production. For more information see: https://github.com/quintel/etdataset-public/blob/master/curves/supply/solar_thermal/script/README.md | 733.3525 | Full load hours based on national wind curve from renewables.ninja as specific data for onshore wind is not available. | 733.3525 | Full load hours based on national wind curve from renewables.ninja as specific data for offshore wind is not available/relevant. |  |  | SI | 1226.281
ES | ES_spain | 1185.6852 | Full load hours based on solar PV curve from renewables.ninja. These full load hours are scaled down to correct for non-concurrency using data for The Netherlands. For The Netherlands full load hours are calculated using data about installed capacity and production. The full load hours derived from the Renewables Ninja curve is scaled down by a factor: flh data NL / flh Renewables Ninja Netherlands. | 1550.6 | Full load hours based on global horizontal irradiation (GHI) data from renewables.ninja. This GHI data is converted to solar thermal production. For more information see: https://github.com/quintel/etdataset-public/blob/master/curves/supply/solar_thermal/script/README.md | 2429.7544 | Full load hours based on national wind curve from renewables.ninja as specific data for onshore wind is not available. | 2429.7544 | Full load hours based on national wind curve from renewables.ninja as specific data for offshore wind is not available/relevant. |  |  | ES | 1515.571
SE | SE_sweden | 685.2001 | Full load hours based on solar PV curve from renewables.ninja. These full load hours are scaled down to correct for non-concurrency using data for The Netherlands. For The Netherlands full load hours are calculated using data about installed capacity and production. The full load hours derived from the Renewables Ninja curve is scaled down by a factor: flh data NL / flh Renewables Ninja Netherlands. | 543.4 | Full load hours based on global horizontal irradiation (GHI) data from renewables.ninja. This GHI data is converted to solar thermal production. For more information see: https://github.com/quintel/etdataset-public/blob/master/curves/supply/solar_thermal/script/README.md | 4189.6761 | Full load hours based on national wind curve from renewables.ninja as specific data for onshore wind is not available. | 4189.6761 | Full load hours based on national wind curve from renewables.ninja as specific data for offshore wind is not available/relevant. |  |  | SE | 875.839
UK | UK_united_kingdom | 754.5111 | Full load hours based on solar PV curve from renewables.ninja. These full load hours are scaled down to correct for non-concurrency using data for The Netherlands. For The Netherlands full load hours are calculated using data about installed capacity and production. The full load hours derived from the Renewables Ninja curve is scaled down by a factor: flh data NL / flh Renewables Ninja Netherlands. | 722.7 | Full load hours based on global horizontal irradiation (GHI) data from renewables.ninja. This GHI data is converted to solar thermal production. For more information see: https://github.com/quintel/etdataset-public/blob/master/curves/supply/solar_thermal/script/README.md | 2223.3584 | Full load hours based on national wind curve from renewables.ninja as specific data for onshore wind is not available. | 2223.3584 | Full load hours based on national wind curve from renewables.ninja as specific data for offshore wind is not available/relevant. |  |  | GB | 964.434
MT | MT_malta | 1556.84 | Full load hours based on solar PV curve from renewables.ninja. These full load hours are scaled down to correct for non-concurrency using data for The Netherlands. For The Netherlands full load hours are calculated using data about installed capacity and production. The full load hours derived from the Renewables Ninja curve is scaled down by a factor: flh data NL / flh Renewables Ninja Netherlands. | 1282.5 | Full load hours based on global horizontal irradiation (GHI) data from renewables.ninja. This GHI data is converted to solar thermal production. For more information see: https://github.com/quintel/etdataset-public/blob/master/curves/supply/solar_thermal/script/README.md | 1787.85 | Full load hours based on national wind curve from renewables.ninja as specific data for onshore wind is not available. | 1787.85 | Full load hours based on national wind curve from renewables.ninja as specific data for offshore wind is not available/relevant.
EU27_2020 | EU27_european_union | 951.4129 |  | 795.0485 |  | 2101.2655 |  | 2951.1932

## countries EU27 (2020)
AT
BE
BG
CY
CZ
DE
DK
EE
ES
FI
FR
EL
HR
HU
IE
IT
LT
LU
LV
MT
NL
PL
PT
RO
SE
SI
SK