## Cover sheet
Cover Sheet
Document | energy_hydrogen_lohc_reformer
Author | Koen van Bemmelen
Organization | Quintel
Legend
Cells | Intermediate (calculation)
Result
Manual input
Reference to manual input or data input
Tabs | Introductory
Dashboard
Research data
Sources
Results
Main calculations
Additional calculations
Output to csv

## Dashboard
This sheet summarizes all node attributes formatted in the way they are used by the Energy Transition Model. Use the Excel formulas to find the original data and sources for these numbers. You can also use this document to update the attribute value. Once you have finished updating, save this document and run rake import:node NODE="nodename" to update the node attributes on ETSource.
| Attribute | Unit | Value | Definition | Source
Technical
| input.lohc | - | 1 |  | DNV GL
| input.electricity | - | 0 |  | Quintel assumption
| output.hydrogen | - | 0.694 | Efficiency | DNV GL
| typical_input_capacity | MW | 1235 | Typical_input_capacity | IRENA
| availability | - | 1 |  | Quintel assumption
| full_load_hours | flh/y | 7884 |  | Copied from energy_hydrogen_ammonia_reformer_must_run
Cost
| initial_investment | euro | 203080051 | Initial investment costs | European Hydrogen Backbone
| fixed_operation_and_maintenance_costs_per_year | euro/y | 5077001 | Fixed operational and maintenance costs per year | European Hydrogen Backbone
| variable_operation_and_maintenance_costs_per_full_load_hour | euro/flh | 0 | Variable operation and maintenance costs per flh | Quintel assumption
| ccs_investment |  | 0 | CCS investment costs | No CCS unit for this plant
| cost_of_installing |  | 0 | Installation costs | Quintel assumption
| decommissioning_costs |  | 0 | Decommissioning costs | Quintel assumption
| variable_operation_and_maintenance_costs_for_ccs_per_full_load_hour |  | 0 | Variable operational and maintenance costs for ccs per flh | No CCS unit for this plant
| wacc |  | 0.07 | Weighted average cost of capital | Quintel assumption (see https://docs.energytransitionmodel.com/main/cost-wacc)
| takes_part_in_ets | yes=1, no=0 | 1 |  | Quintel assumption
Other
| technical_lifetime | y | 40 | Technical lifetime of the plant | Quintel assumption
| construction_time | y | 0 | Construction time of the plant | Quintel assumption
| free_co2_factor | - | 0 |  | Quintel assumption

## Research data
Attribute | Unit | Values | European Hydrogen Backbone | DNV GL | IRENA | Comments
Technical
input.lohc | - | 1 |  | 1
output.hydrogen | - | 0.694 |  | 0.69391
input.electricity | - | 0 |  | 0
typical_input_capacity | MW | 1235 |  |  | 1234.8562
availability | - | 1 |  |  |  | Quintel assumption
full_load_hours | flh/y | 7884 |  |  |  | Quintel assumption
Costs
Initial investment costs | euro | 203080051 | 203080051.3699
Fixed operational and maintenance costs | euro/yr | 5077001 | 5077001.2842
Variable operational and maintenance costs | euro/FLH | 0 | 0
cost_of_installing | euro | 0 | 0 |  |  | Included in initial investment costs (Quintel assumption)
decommissioning_costs | euro | 0 |  |  |  | Quintel assumption
Other
Technical lifetime | years | 40 |  |  |  | Copied from LNG gasifier (energy_lng_gasifier)
Construction time | years | 0 |  |  |  | Quintel assumption

## Sources
Definition on the sources
Title | Source | Country | Date published | Subject year | Date retrieved | ETM Library URL | Link
Analysing future demand, supply, and transport of hydrogen | European Hydrogen Backbone | Netherlands | 2021-06-01 | 2021 | Nov 23 | https://refman.energytransitionmodel.com/publications/2178 | https://ehb.eu/files/downloads/EHB-Analysing-the-future-demand-supply-and-transport-of-hydrogen-June-2021-v3.pdf
Global hydrogen trade to meet the 1.5 degree climate goal, part II: Technology review of hydrogen carriers | IRENA | United Arab Emirates | 22 | 2022 | Nov 23 | https://refman.energytransitionmodel.com/publications/2179 | https://www.irena.org/-/media/Files/IRENA/Agency/Publication/2022/Apr/IRENA_Global_Trade_Hydrogen_2022.pdf?rev=3d707c37462842ac89246f48add670ba
Database with techno-economic data for the import of liquid renewable energy carriers | DNV GL | Netherlands | 2020-10-01 | 2020 | Nov 23 | https://refman.energytransitionmodel.com/publications/2180 | https://www.gie.eu/wp-content/uploads/filr/2598/DNV-GL_Study-GLE-Technologies-and-costs-analysis-on-imports-of-liquid-renewable-energy.pdf

## Notes
Figure A: Assumed position of LOHC dehydrogenation in hydrogen transport chain via ship
Source | Attribute | Min value | Max value | Value | Unit | Comment |  |  | Source: | European Hydrogen Backbone
European Hydrogen Backbone
General assumptions about the hydrogen regasification plant
Dehydrogenation plant is part of the shipping transport chain. See breakdown in figure A
Assumed organic carrier compound are derivatives of toluene, see figure A
| Hydrogen energy content |  |  | 120.1 | MJ/kg | ETM carrier attribute
Comparable ammonia plant (see figure B)
| Seconds in a year |  |  | 31536000 | s/y |  | 86400
IRENA | Hydrogen output capacity |  |  | 225000 | t/y | Figure B | 500 | t/d
|  |  |  | 27022500000 | MJ/y |  | 60050000 | MJ/d
|  |  |  | 856.8779 | MW |  | 695.0231 | MW
| typical_input_capacity |  |  | 1234.8562 | MW | Using output.hydrogen conversion efficiency
DNV GL
| output.hydrogen |  |  | 0.9 | kWh | 90% of hydrogen input is recovered from the toluene (see figure E)
| input.lohc |  |  | 1 | kWh | 90% of hydrogen input is recovered from the toluene (see figure E)
| input.electricity |  |  | 0.297 | kWh | VOM unit indicates that 0.33 kWh is needed for reconversion of 1 kWh of hydrogen, assumed input is electricity (see figure E)
| output.loss |  |  | 0.397 | kWh
| output.hydrogen |  |  | 0.69391 | - | Normalised sum of inputs to 1.00
| input.lohc |  |  | 0.77101 | - | Normalised sum of inputs to 1.00
| input.electricity |  |  | 0.22899 | - | Normalised sum of inputs to 1.00
| output.hydrogen |  |  | 0.69391 | -
| input.lohc |  |  | 1 | - | Input of electricity or hydrogen in the LOHC reformer would produce a circularity in the graph. To prevent this it is assumed that all energy inputs are LOHC
| input.electricity |  |  | 0 | - | Input of electricity or hydrogen in the LOHC reformer would produce a circularity in the graph. To prevent this it is assumed that all energy inputs are LOHC
European Hydrogen Backbone
| Reconversion CAPEX |  |  | 237 | €/kW H2 | Figure C
| initial_investment |  |  | 203080051.3699 | euro
| Reconversion fixed OPEX |  |  | 0.025 | - | As % of CAPEX, see figure C
| fixed_operation_and_maintenance_costs_per_year |  |  | 5077001.2842 | euro/y
| Reconversion variable OPEX |  |  | 0.39 | MWh/MWh H2 | Figure C. Includes electricity and heat consumption
| Electricity costs |  |  | 50 | €/MWh | Figure C
| Reconversion variable OPEX |  |  | 19.5 | €/MWh H2
| variable_operation_and_maintenance_costs_per_full_load_hour |  |  | 16709.1182 | €/flh
| variable_operation_and_maintenance_costs_per_full_load_hour |  |  | 0 | €/flh | Assumed to be zero since electricity input is set to zero and instead higher LOHC input is required
| costs_of_installing |  |  | 0 |  | Included in initial_investment
Figure B: Dehydrogenation costs and size figures
[9 empty] | Source: | IRENA
Quintel assumption
| full_load_hours |  |  | 7884 |  | Assumed to be operative 90% of the time, copied from energy_hydrogen_ammonia_reformer_must_run
Figure C: costs overview for LOHC dehydrogenation plant
[9 empty] | Source: | European Hydrogen Backbone
Figure D: full load hours in energy transport costs comparison between hydrogen and electricity
[9 empty] | Source: | European Hydrogen Backbone
Figure E: background information on LOHC variable OPEX of figure C
[9 empty] | Source: | DNV GL
Conversion factors F14 is 120 MJ/kg energy content of hydrogen