## Dashboard
Node | households_water_heater_heatpump_air_water_electricity.ad |  | Description | This sheet summarizes all node attributes formatted in the way they are used by the Energy Transition Model. Use the Excel formulas to find the original data and sources for these numbers. You can also use this document to update the attribute value. Once you have finished updating, save this document and run rake import:node NODE="nodename" to update the node attributes on ETSource. Note: in the final dashboard values, use ROUND to avoid long floats.
Author | Jort Wolda
Organisation | Quintel
| Attribute | Unit | Value |  | Definition | Source
Technical
| input.ambient_heat | - | 0.56522 |  |  | Installatiemonitor 3.0
| input.electricity | - | 0.43478 |  |  | Installatiemonitor 3.0
| output.useable_heat | - | 1 |  |  | Quintel assumptions
| fever.base_cop | - | 2.1044 |  |  | Bogdanov et al. (2024)
| fever.capacity.electricity | MW | 0.002889 |  |  | Installatiemonitor 3.0 (identical to space_heater_heatpump)
| fever.cop_per_degree | - | 0.04074 |  |  | Bogdanov et al. (2024)
| storage.volume | MWh | 0.008723 |  |  | Quintel assumptions
| storage.cost_per_mwh | euro/MWh | 0 |  |  | Quintel assumptions
| availability | - | 0 |  |  | Quintel assumptions
| full_load_hours | - | 0 |  |  | Quintel assumptions
| households_supplied_per_unit | - | 1 |  |  | Quintel assumptions
| heat_output_capacity | MW | 0.0078 |  | Heat output capacity | Installatiemonitor 3.0 (identical to space_heater_heatpump)
Cost
| initial_investment | euro | 0 |  | Initial investment costs | Quintel assumptions: costs are covered in space_heater_heatpump
| ccs_investment | euro | 0 |  | Investment cost with ccs | Quintel assumptions: costs are covered in space_heater_heatpump
| cost_of_installing | euro | 0 |  | Installation cost | Quintel assumptions: costs are covered in space_heater_heatpump
| decommissioning_costs | euro | 0 |  | Decommissioning cost | Quintel assumptions: costs are covered in space_heater_heatpump
| fixed_operation_and_maintenance_costs_per_year | euro/year | 0 |  | Fixed operational and maintenance costs per year | Quintel assumptions: costs are covered in space_heater_heatpump
| variable_operation_and_maintenance_costs_per_full_load_hour | euro/FLH | 0 |  | Variable operational and maintenance costs | Quintel assumptions: costs are covered in space_heater_heatpump
| variable_operation_and_maintenance_costs_for_ccs_per_full_load_hour | euro/FLH | 0 |  | Variable operational and maintenance costs for ccs | Quintel assumptions: costs are covered in space_heater_heatpump
| wacc | % | 0.02 |  | Weighted average cost of capita | Quintel assumptions: costs are covered in space_heater_heatpump
| takes_part_in_ets | yes=1, no=0 | 0 |  |  | Quintel assumptions: costs are covered in space_heater_heatpump
| storage.cost_per_mwh | eur0/MWh | 0 |  |  | Quintel assumptions: costs are covered in space_heater_heatpump
Other
| construction_time | years | 0 |  | Construction time of the plant | Quintel assumption
| technical_lifetime | years | 15 |  | Technical lifetime of the plant | Factsheet luchtwarmtepomp
| free_co2_factor | - | 0 |  |  | Quintel assumption

## Sources
Variables | Title | Author / organisation | Subject country | Published year | Subject year | Retreived year | Link
input.ambient_heat, input.electricity, heat_output_capacity, fever.capacity.electricity | Installatiemonitor 3.0 - De warmtepomp in de gebouwde omgeving | BDH | NL | 2026 |  | 2026 | https://kennisdelen.rvo.nl/file/download/a29e1ec4-ad00-4a5b-ba62-287ca7602ddf/Installatiemonitor_3_eindrapportage_v1.02.pdf
fever.base_cop, fever.cop_per_degree, heat_output_capacity, fever.capacity.electricity | Impact of temperature dependent coefficient of performance of heat pumps on heating systems in national and regional energy systems modelling | Bogdanov, Stymov, Breyer (LUT University) | - | 2024 |  | 2026 | https://pdf.sciencedirectassets.com/271429/1-s2.0-S0306261924X00148/1-s2.0-S0306261924010304/main.pdf?X-Amz-Security-Token=IQoJb3JpZ2luX2VjEDcaCXVzLWVhc3QtMSJHMEUCIDayx60tWfHNKXVVv8qS6t7aPyy1YM%2BiBAF7FCuifT67AiEAuYqhuC5gy%2FAawde7fGCHiyLrCKGdXwEYRSiojbmpQdMqvAUI%2F%2F%2F%2F%2F%2F%2F%2F%2F%2F%2F%2FARAFGgwwNTkwMDM1NDY4NjUiDOxvvumY1HhRiHczdCqQBRl5ICXGeg74c%2B%2BGt6IdqbTCtLh0Cu69IR5DEAACTsA%2FYwbWrgDr%2BzXwqBDPa6GZ8rgoLiR9YP9HwXG8g%2FsR0yi1Kld1R%2B%2FWY4sYSSMxxVoJmr9SAtWFnzKuv3LwQ0U2Adpceq1YsXSRwmaVFGy7fk389lcW%2Fx0PaB8USbARFUz8p03pCT3wcy8uXWXyCUsRNl6eN2pTmmamMv3RKEWuw3extsuoc3KfxXjb1TvnEDTIgZx1P8BYBcpoGfOuxdPLkVGa8bhbYyZ3HVNKrf7pzMaq17fTLj4PtFdLFyyhuxiXNV3Vv%2BnsdmEbZhPvp99m3lYJsMRX7bHAtXdbw661dYT3M%2BPCe%2B2kJQwMikZxWfs%2FihlZaEbdIlQpMbfX7xST6xM%2BeeEEIvV%2ByABbJ5kxzBBjHzbJtSk%2FN4YhVLoyXDdq1LEenN5CVcFf0YztFQk8SMQoMi%2BAhVpoSV3LUK5DFisHXeXWMHsc3QUDM9XFp26Y1GovhZJ%2FijGUhgTn%2FTC00qogUqGKkhG8ws4pnu94DzqgWxmVjyWX%2FqX30i6fDPpUxSHKujCyTj8siOS1lTNWWz3UoZDFmz3frOI2ztMm%2FVfWe5OVeVblN87IRAYyyxJ5uKCv5C66BGzW4YUiIVBSFkFdv872uvoP5J61SJVs9v20T6SbGfxJM5LLK4KqvQHWYs4YCMzA%2BVEwwXF4hhZ8CVD4PK9cTnxzsdFLLFOkBdrcoYL4uEIaufqbnZthK%2FbpUrMgMYWi2jgW8wG4s9ipCWTg6R5bvu2Ds6Q3UmUo7CglQ%2FJD5ASTEHmqR%2BCGYqUNRAeH4YlHSwliIoR6X77fyWpfWOBygE8rtJa%2FtVr82LfTpIljxYkK79XYmiKV0ls9MPfA%2FNMGOrEBYjfBchqkKUY1si0EA8Zq2hP92hHujyBIqLntJvfEzpLLYb0g37kv5ohpd%2F6qPuxSJ3%2BhVhPJfzDptMtbBx3zUZ4IhdZMgyeZOemV8w1F17hV0fBa03MzuejvBr2JtTLZICTYLwr%2BH0yS3XH9QU13P7vE%2BPpZc5gSh9J9CBi%2FtIddCYJZ1A8g073sJV7VbQyodWrsmfyWIvppurgch2bZZGxtV3uCtxOjTIPHblTrWVX7&X-Amz-Algorithm=AWS4-HMAC-SHA256&X-Amz-Date=20260814T142629Z&X-Amz-SignedHeaders=host&X-Amz-Expires=300&X-Amz-Credential=ASIAQ3PHCVTYQ7GBCDX4%2F20260814%2Fus-east-1%2Fs3%2Faws4_request&X-Amz-Signature=f5505e1ab0c3d216f958b3dd2da6d768b974147a086a958ae13c8ff067f3f793&hash=700ab74877321dbaa56e45a1d6afdbe3b6e32748e211e8ec3c9cab8c75cadcf4&host=68042c943591013ac2b2430a89b270f6af2c76d8dfd086a07176afe7c76c2c61&pii=S0306261924010304&tid=spdf-df67c04d-858b-4d71-8345-3792de26f625&sid=71107c3f109b914cd36b34220ded9018ec04gxrqb&type=client&tsoh=d3d3LnNjaWVuY2VkaXJlY3QuY29t&rh=d3d3LnNjaWVuY2VkaXJlY3QuY29t&ua=140a0653005505515b5757&rr=a2b0a2864a59feb4&cc=nl
fever.base_cop, fever.cop_per_degree | Time series of heat demand and heat pump efficiency for energy system modeling (When2Heat) | Ruhnau, O., Hirth, L. & Praktiknjo, A. | - | 2019 | 2016 | 2026 | https://www.nature.com/articles/s41597-019-0199-y
fever.capacity.electricity | Sinclair SHP-140ICA + SHP-140ECA product fiche | Sinclair | - | - | - | - | https://www.sinclair-solutions.com/files/product-fiche/sinclair-prfi-shp-140ica-shp-140eca2.pdf
initial_investment, fixed_operation_and_maintenance_costs_per_year | Update kentallen installaties Vesta MAIS | CE Delft | NL | 2023 |  | 2026 | https://ce.nl/wp-content/uploads/2023/03/CE_Delft_210348_Update_kentallen_installaties_Vesta_MAIS_Def.pdf
technical_lifetime | Factsheet Luchtwarmtepomp | CE Delft | NL | 2021 |  | 2026 | https://ce.nl/wp-content/uploads/2021/04/04_Factsheet-Luchtwarmtepomp_DEF.pdf
fever.base_cop, fever.cop_per_degree | WARM TAPWATERINSTALLATIES Leidingontwerp, wachttijden, toestellen en temperatuurregeling | Samenwerkende Drinkwaterbedrijven | NL | 2023 | - | 2026 | https://www.infodwi.nl/media/50phiyot/concept-waterwerkblad-4-4a-december-2023_1.pdf
fever.base_cop, fever.cop_per_degree | Klimaatdashboard | KNMI | - | - | - | 2026 | https://www.knmi.nl/klimaat#klimaatdashboard
storage.volume | Addendum ISSO-publicatie 98, Bijlage A "Boilerberekening", Tabel A.1 | ISSO | NL | 2022 |  | 2026 | https://documenten.isso.nl/s/vZjyBQVS20iaUaEAiV1XTK08Z7hsdsnV/addendum_ISSO-Publicatie98.pdf
Note: "published year" might deviate from "subject year". For example, a study can be published in 2024 about costs parameters in 2020.

## Analysis
variable | value | unit | comment | source |  | Screenshots
input.ambient_heat | 0.56522 |  | The Installatiemonitor tracks smart meter data from households with heat pumps, collected between 01-2023 and 01-2026, and therefore reflects real-world performance. The sample covers 200–250 all-electric and 1,955 hybrid heat pumps with a complete dataset. The average SCOP for tap water is 2.3 | Main source: | Installatiemonitor 3.0
input.electricity | 0.43478
fever.base_cop | 2.1044 |  | Bogdanov et al. (2024) give COP formulas as a function of delta T for air, ground and water source heat pumps. The formulas originate from Ruhnau et al. (2019), which used 2016 manufacturer data, but Bogdanov et al. updated the coefficients. The changes are small but the fact they're refised in 2024 improves credibility. While the formula has a quadratic term, the curve is nearly linear in the relevant range (see chart). These attributes should reproduce a SCOP broadly in line with the static value under typical conditions. Tap water installations have to heat up to at least 55 °C at the tap, which means the temperature at the tank must be slightly higher, at least. So, we'll use an estimated average of 60 °C. Combined with average outside temperature of ~10 °C a COP of 2.5 is found using the formula. Close to installatiemonitor values. The COP per degree is derived from the average step between −10 and 15 °C outside temperature. | Main source: | Bogdanov et al. (2024) |  |  | Test formule (ASHP)
fever.cop_per_degree | 0.04074 |  |  | Supporting source: | Ruhnau et al. (2019) |  |  | Outside temp | Sink temp | delta T | COP | COP (lineair aproximation)
|  |  |  | Supporting source: | Samenwerkende Drinkwaterbedrijven |  |  | -10 | 60 | 70 | 1.7666 | 1.697
|  |  |  | Supporting source: | KNMI klimaatdashboard |  |  | -9 | 60 | 69 | 1.7962 | 1.7377
[8 empty] | -8 | 60 | 68 | 1.8267 | 1.7785
[8 empty] | -7 | 60 | 67 | 1.8582 | 1.8192
[8 empty] | -6 | 60 | 66 | 1.8906 | 1.86
[8 empty] | -5 | 60 | 65 | 1.9239 | 1.9007
[8 empty] | -4 | 60 | 64 | 1.9581 | 1.9414
[8 empty] | -3 | 60 | 63 | 1.9933 | 1.9822
[8 empty] | -2 | 60 | 62 | 2.0294 | 2.0229
[8 empty] | -1 | 60 | 61 | 2.0664 | 2.0637
[7 empty] | Base COP | 0 | 60 | 60 | 2.1044 | 2.1044
[8 empty] | 1 | 60 | 59 | 2.1433 | 2.1451
[8 empty] | 2 | 60 | 58 | 2.1831 | 2.1859
heat_output_capacity | 0.0078 | MW | The average bivalence capacity* of all-electric heat pumps in the Installatiemonitor research was 7.8 kW. The COP at bivalence capacity according to Bogdanov et al. (2024) is 2.7. Which is used to find the electrical capacity. *The capacity of the heat pump at the lowest outdoor temperature point at which the heat pump is declared to have a capacity able to meet 100 % of the heating load without supplementary heater This temperature is often around -7 °C as for the Sinclair SHP-140ICA + SHP-140ECA | Main source: | Installatiemonitor 3.0 |  |  | 3 | 60 | 57 | 2.2238 | 2.2266
fever.capacity.electricity | 0.0028889 | MW |  | Supporting source: | Bogdanov et al. (2024) |  |  | 4 | 60 | 56 | 2.2655 | 2.2674
|  |  |  | Supporting source: | Sinclair |  |  | 5 | 60 | 55 | 2.3081 | 2.3081
[8 empty] | 6 | 60 | 54 | 2.3516 | 2.3488
[8 empty] | 7 | 60 | 53 | 2.3961 | 2.3896
[8 empty] | 8 | 60 | 52 | 2.4415 | 2.4303
[8 empty] | 9 | 60 | 51 | 2.4878 | 2.4711
[8 empty] | 10 | 60 | 50 | 2.535 | 2.5118
[8 empty] | 11 | 60 | 49 | 2.5832 | 2.5525
[8 empty] | 12 | 60 | 48 | 2.6323 | 2.5933
[8 empty] | 13 | 60 | 47 | 2.6823 | 2.634
[8 empty] | 14 | 60 | 46 | 2.7332 | 2.6748
[8 empty] | 15 | 60 | 45 | 2.7851 | 2.7155
[8 empty] | Average COP per degree |  |  | 0.04074
initial_investment | 10590 | € / # | Average between min and max | Main source: | Update kengetallen Vesta Mais
fixed_operation_and_maintenance_costs_per_year | 50 | € / year | Directly from source
storage.cost_per_mwh | 0 | € | Storage costs are assumed to be included in the average investment costs per household in Vesta Mais. The only costs they give are 'costs per house' and storage costs are never specified individually.
technical_lifetime | 15 | years |  | Main source: | Factsheet warmtepompen
storage.volume | 0.0087225 | MWh | Specific heat water: 1.163 Wh/L/K | Source volume tank: | ISSO
Delta T: 60 °C - 10 °C = 50 °C = 50 K (temperatures also used in F16)
Volume storage tank is situation dependent but at least 107L for a household without heat recovery system for the shower. More people, or a bath increase the tank size, heat recovery systems reduce the minimum tank size. As an estimated average we use 150 L.
0.0087225