## Dashboard
Node | households_water_heater__hybrid_heatpump_air_water_electricity.ad |  | Description | This sheet summarizes all node attributes formatted in the way they are used by the Energy Transition Model. Use the Excel formulas to find the original data and sources for these numbers. You can also use this document to update the attribute value. Once you have finished updating, save this document and run rake import:node NODE="nodename" to update the node attributes on ETSource. Note: in the final dashboard values, use ROUND to avoid long floats.
Author | Jort Wolda
Organisation | Quintel
| Attribute | Unit | Value |  | Definition | Source
Technical
| output.useable_heat.ambient_heat | - | 1 |  |  | Quintel assumption
| output.useable_heat.electricity | - | 1 |  |  | Quintel assumption
| output.useable_heat.network_gas | - | 0.9 |  |  | Quintel assumption
| fever.base_cop | - | 2.1044 |  |  | Bogdanov et al. (2024)
| fever.capacity.electricity | MW | 0.001704 |  |  | Installatiemonitor 3.0 & Bofdanov et al. (2024)
| fever.capacity.network_gas | MW | 0.022 |  |  | Based on HR-107 condensing boiler - From households_space_heater_combined_network_gas - Vesta is used as source
| fever.cop_cutoff | - | 6 |  |  | Quintel assumption (using several sources)
| fever.cop_per_degree | - | 0.04074 |  |  | Bogdanov et al. (2024)
| storage.volume | MWh | 0 |  |  | Quintel assumption
| availability | - | 0 |  |  | Quintel assumption
| full_load_hours | - | 0 |  |  | Quintel assumption
| households_supplied_per_unit | - | 1 |  |  | Quintel assumption
| heat_output_capacity | MW | 0.02354 |  | Heat output capacity | Installatiemonitor 3.0
Cost
| initial_investment | euro | 0 |  | Initial investment costs | Investment costs are covered at space heating
| ccs_investment | euro | 0 |  | Investment cost with ccs | Investment costs are covered at space heating
| cost_of_installing | euro | 0 |  | Installation cost | Investment costs are covered at space heating
| decommissioning_costs | euro | 0 |  | Decommissioning cost | Investment costs are covered at space heating
| fixed_operation_and_maintenance_costs_per_year | euro/year | 0 |  | Fixed operational and maintenance costs per year | Investment costs are covered at space heating
| variable_operation_and_maintenance_costs_per_full_load_hour | euro/FLH | 0 |  | Variable operational and maintenance costs | Investment costs are covered at space heating
| variable_operation_and_maintenance_costs_for_ccs_per_full_load_hour | euro/FLH | 0 |  | Variable operational and maintenance costs for ccs | Investment costs are covered at space heating
| wacc | % | 0.02 |  | Weighted average cost of capital | Quintel assumption, see https://docs.energytransitionmodel.com/main/cost-wacc/
| takes_part_in_ets | yes=1, no=0 | 0 |  |  | Quintel assumption
| storage.cost_per_mwh | eur0/MWh | 0 |  |  | Quintel assumption
Other
| construction_time | years | 0 |  | Construction time of the plant | Quintel assumption
| technical_lifetime | years | 15 |  | Technical lifetime of the plant | Factsheet luchtwarmtepomp
| free_co2_factor | - | 0 |  |  | Quintel assumption

## Sources
Variables | Title | Author / organisation | Subject country | Published year | Subject year | Retreived year | Link
fever.base_cop, fever.capacity.electricity, fever.cop_per_degree | Installatiemonitor 3.0 - De warmtepomp in de gebouwde omgeving | BDH | NL | 2026 |  | 2026 | https://kennisdelen.rvo.nl/file/download/a29e1ec4-ad00-4a5b-ba62-287ca7602ddf/Installatiemonitor_3_eindrapportage_v1.02.pdf
technical_lifetime | Factsheet Luchtwarmtepomp | CE Delft | NL | 2021 |  | 2026 | https://ce.nl/wp-content/uploads/2021/04/04_Factsheet-Luchtwarmtepomp_DEF.pdf
fever.base_cop, fever.cop_per_degree, heat_output_capacity, fever.capacity.electricity | Impact of temperature dependent coefficient of performance of heat pumps on heating systems in national and regional energy systems modelling | Bogdanov, Stymov, Breyer (LUT University) | - | 2024 |  | 2026 | https://pdf.sciencedirectassets.com/271429/1-s2.0-S0306261924X00148/1-s2.0-S0306261924010304/main.pdf?X-Amz-Security-Token=IQoJb3JpZ2luX2VjEDcaCXVzLWVhc3QtMSJHMEUCIDayx60tWfHNKXVVv8qS6t7aPyy1YM%2BiBAF7FCuifT67AiEAuYqhuC5gy%2FAawde7fGCHiyLrCKGdXwEYRSiojbmpQdMqvAUI%2F%2F%2F%2F%2F%2F%2F%2F%2F%2F%2F%2FARAFGgwwNTkwMDM1NDY4NjUiDOxvvumY1HhRiHczdCqQBRl5ICXGeg74c%2B%2BGt6IdqbTCtLh0Cu69IR5DEAACTsA%2FYwbWrgDr%2BzXwqBDPa6GZ8rgoLiR9YP9HwXG8g%2FsR0yi1Kld1R%2B%2FWY4sYSSMxxVoJmr9SAtWFnzKuv3LwQ0U2Adpceq1YsXSRwmaVFGy7fk389lcW%2Fx0PaB8USbARFUz8p03pCT3wcy8uXWXyCUsRNl6eN2pTmmamMv3RKEWuw3extsuoc3KfxXjb1TvnEDTIgZx1P8BYBcpoGfOuxdPLkVGa8bhbYyZ3HVNKrf7pzMaq17fTLj4PtFdLFyyhuxiXNV3Vv%2BnsdmEbZhPvp99m3lYJsMRX7bHAtXdbw661dYT3M%2BPCe%2B2kJQwMikZxWfs%2FihlZaEbdIlQpMbfX7xST6xM%2BeeEEIvV%2ByABbJ5kxzBBjHzbJtSk%2FN4YhVLoyXDdq1LEenN5CVcFf0YztFQk8SMQoMi%2BAhVpoSV3LUK5DFisHXeXWMHsc3QUDM9XFp26Y1GovhZJ%2FijGUhgTn%2FTC00qogUqGKkhG8ws4pnu94DzqgWxmVjyWX%2FqX30i6fDPpUxSHKujCyTj8siOS1lTNWWz3UoZDFmz3frOI2ztMm%2FVfWe5OVeVblN87IRAYyyxJ5uKCv5C66BGzW4YUiIVBSFkFdv872uvoP5J61SJVs9v20T6SbGfxJM5LLK4KqvQHWYs4YCMzA%2BVEwwXF4hhZ8CVD4PK9cTnxzsdFLLFOkBdrcoYL4uEIaufqbnZthK%2FbpUrMgMYWi2jgW8wG4s9ipCWTg6R5bvu2Ds6Q3UmUo7CglQ%2FJD5ASTEHmqR%2BCGYqUNRAeH4YlHSwliIoR6X77fyWpfWOBygE8rtJa%2FtVr82LfTpIljxYkK79XYmiKV0ls9MPfA%2FNMGOrEBYjfBchqkKUY1si0EA8Zq2hP92hHujyBIqLntJvfEzpLLYb0g37kv5ohpd%2F6qPuxSJ3%2BhVhPJfzDptMtbBx3zUZ4IhdZMgyeZOemV8w1F17hV0fBa03MzuejvBr2JtTLZICTYLwr%2BH0yS3XH9QU13P7vE%2BPpZc5gSh9J9CBi%2FtIddCYJZ1A8g073sJV7VbQyodWrsmfyWIvppurgch2bZZGxtV3uCtxOjTIPHblTrWVX7&X-Amz-Algorithm=AWS4-HMAC-SHA256&X-Amz-Date=20260814T142629Z&X-Amz-SignedHeaders=host&X-Amz-Expires=300&X-Amz-Credential=ASIAQ3PHCVTYQ7GBCDX4%2F20260814%2Fus-east-1%2Fs3%2Faws4_request&X-Amz-Signature=f5505e1ab0c3d216f958b3dd2da6d768b974147a086a958ae13c8ff067f3f793&hash=700ab74877321dbaa56e45a1d6afdbe3b6e32748e211e8ec3c9cab8c75cadcf4&host=68042c943591013ac2b2430a89b270f6af2c76d8dfd086a07176afe7c76c2c61&pii=S0306261924010304&tid=spdf-df67c04d-858b-4d71-8345-3792de26f625&sid=71107c3f109b914cd36b34220ded9018ec04gxrqb&type=client&tsoh=d3d3LnNjaWVuY2VkaXJlY3QuY29t&rh=d3d3LnNjaWVuY2VkaXJlY3QuY29t&ua=140a0653005505515b5757&rr=a2b0a2864a59feb4&cc=nl
fever.base_cop, fever.cop_per_degree | Time series of heat demand and heat pump efficiency for energy system modeling (When2Heat) | Ruhnau, O., Hirth, L. & Praktiknjo, A. | - | 2019 | 2016 | 2026 | https://www.nature.com/articles/s41597-019-0199-y
fever.capacity.electricity | Sinclair SHP-140ICA + SHP-140ECA product fiche | Sinclair | - | - | - | - | https://www.sinclair-solutions.com/files/product-fiche/sinclair-prfi-shp-140ica-shp-140eca2.pdf
fever.base_cop, fever.cop_per_degree | WARM TAPWATERINSTALLATIES Leidingontwerp, wachttijden, toestellen en temperatuurregeling | Samenwerkende Drinkwaterbedrijven | NL | 2023 | - | 2026 | https://www.infodwi.nl/media/50phiyot/concept-waterwerkblad-4-4a-december-2023_1.pdf
fever.base_cop, fever.cop_per_degree | Klimaatdashboard | KNMI | - | - | - | 2026 | https://www.knmi.nl/klimaat#klimaatdashboard
Note: "published year" might deviate from "subject year". For example, a study can be published in 2024 about costs parameters in 2020.

## Analysis
variable | value | unit | comment | source |  | Screenshots
technical_lifetime | 15 | years |  | Main source: | Factsheet warmtepompen
fever.capacity.network_gas | 0.022 | MW | Same assumptions as used in households_space_heater_combined_network_gas.converter.ad
Covered more extensively there
In general, capacity for central heating boilers are mostly related to the peak demand caused by tap water. So it makes sense to have the same value for here as tap water is coverd by the gas boiler.
output.useable_heat.network_gas | 0.9 |  | From households_water_heater_combined_network_gas
Efficiency is lower compared to the 107% that is used for space heating using network gas. The main difference is that because of higher temperature, the condensation doesn't occur.
fever.base_cop | 2.1044 |  | Bogdanov et al. (2024) give COP formulas as a function of delta T for air, ground and water source heat pumps. The formulas originate from Ruhnau et al. (2019), which used 2016 manufacturer data, but Bogdanov et al. updated the coefficients. The changes are small but the fact they're refised in 2024 improves credibility. While the formula has an exponential term, the curve is nearly linear in the relevant range (see chart). These attributes should reproduce a SCOP broadly in line with the static value under typical conditions. Tap water installations have to heat up to at least 55 °C at the tap, which means the temperature at the tank must be slightly higher, at least. So, we'll use an estimated average of 60 °C. Combined with average outside temperature of ~10 °C a COP of 2.5 is found using the formula. Close to installatiemonitor values. The COP per degree is derived from the average step between −10 and 15 °C outside temperature. | Main source: | Bogdanov et al. (2024)
fever.cop_per_degree | 0.04074 |  |  | Supporting source: | Ruhnau et al. (2019) |  |  | Test formule (ASHP)
|  |  |  | Supporting source: | Samenwerkende Drinkwaterbedrijven |  |  | Outside temp | Sink temp | delta T | COP | COP (lineair aproximation)
|  |  |  | Supporting source: | KNMI klimaatdashboard |  |  | -10 | 60 | 70 | 1.7666 | 1.697
[8 empty] | -9 | 60 | 69 | 1.7962 | 1.7377
[8 empty] | -8 | 60 | 68 | 1.8267 | 1.7785
[8 empty] | -7 | 60 | 67 | 1.8582 | 1.8192
[8 empty] | -6 | 60 | 66 | 1.8906 | 1.86
[8 empty] | -5 | 60 | 65 | 1.9239 | 1.9007
[8 empty] | -4 | 60 | 64 | 1.9581 | 1.9414
[8 empty] | -3 | 60 | 63 | 1.9933 | 1.9822
[8 empty] | -2 | 60 | 62 | 2.0294 | 2.0229
[8 empty] | -1 | 60 | 61 | 2.0664 | 2.0637
[7 empty] | Base COP | 0 | 60 | 60 | 2.1044 | 2.1044
[8 empty] | 1 | 60 | 59 | 2.1433 | 2.1451
heat_output_capacity | 0.02354 | MW | The average bivalence capacity* of hybrid heat pumps in the Installatiemonitor research was 4.6 kW. The COP at bivalence capacity according to Bogdanov et al. (2024) is 2.7. Which is used to find the electrical capacity. In practice either the gas boiler or the heat pump runs, not both at the same time. Therefore the heat_output_capacity is calculated based on the highest capacity of the two is used. The heat_output_capacity is aligned with the heat_output_capacity of the space heater. Therefore an efficiency of 1.07 is used instead of 0.90 *The capacity of the heat pump at the lowest outdoor temperature point at which the heat pump is declared to have a capacity able to meet 100 % of the heating load without supplementary heater This temperature is often around -7 °C as for the Sinclair SHP-140ICA + SHP-140ECA | Main source: | Installatiemonitor 3.0 |  |  | 2 | 60 | 58 | 2.1831 | 2.1859
fever.capacity.electricity | 0.0017037 | MW |  | Supporting source: | Bogdanov et al. (2024) |  |  | 3 | 60 | 57 | 2.2238 | 2.2266
|  |  |  | Supporting source: | Sinclair |  |  | 4 | 60 | 56 | 2.2655 | 2.2674
[8 empty] | 5 | 60 | 55 | 2.3081 | 2.3081
[8 empty] | 6 | 60 | 54 | 2.3516 | 2.3488
[8 empty] | 7 | 60 | 53 | 2.3961 | 2.3896
[8 empty] | 8 | 60 | 52 | 2.4415 | 2.4303
[8 empty] | 9 | 60 | 51 | 2.4878 | 2.4711
[8 empty] | 10 | 60 | 50 | 2.535 | 2.5118
[8 empty] | 11 | 60 | 49 | 2.5832 | 2.5525
[8 empty] | 12 | 60 | 48 | 2.6323 | 2.5933
[8 empty] | 13 | 60 | 47 | 2.6823 | 2.634
[8 empty] | 14 | 60 | 46 | 2.7332 | 2.6748
[8 empty] | 15 | 60 | 45 | 2.7851 | 2.7155
[8 empty] | Average COP per degree |  |  | 0.04074