## Dashboard
Node | households_water_heater_hybrid_heatpump_air_water_electricity.ad |  | Description | This sheet summarizes all node attributes formatted in the way they are used by the Energy Transition Model. Use the Excel formulas to find the original data and sources for these numbers. You can also use this document to update the attribute value. Once you have finished updating, save this document and run rake import:node NODE="nodename" to update the node attributes on ETSource. Note: in the final dashboard values, use ROUND to avoid long floats.
Author | Jort Wolda
Organisation | Quintel
| Attribute | Unit | Value |  | Definition | Source
Technical
| input.ambient_heat | - | 0.56522 |  |  | BDH
| input.electricity | - | 0.43478 |  |  | BDH
| storage.volume | MWh
| availability | -
| full_load_hours | -
| heat_output_capacity | MW |  |  | Heat output capacity
Cost
| initial_investment | euro |  |  | Initial investment costs
| ccs_investment | euro |  |  | Investment cost with ccs
| cost_of_installing | euro |  |  | Installation cost
| decommissioning_costs | euro |  |  | Decommissioning cost
| fixed_operation_and_maintenance_costs_per_year | euro/year |  |  | Fixed operational and maintenance costs per year
| variable_operation_and_maintenance_costs_per_full_load_hour | euro/FLH |  |  | Variable operational and maintenance costs
| variable_operation_and_maintenance_costs_for_ccs_per_full_load_hour | euro/FLH |  |  | Variable operational and maintenance costs for ccs
| wacc | % | 0.02 |  | Weighted average cost of capital | Quintel assumption, see https://docs.energytransitionmodel.com/main/cost-wacc/
| takes_part_in_ets | yes=1, no=0
| storage.cost_per_mwh | eur0/MWh
Other
| construction_time | years |  |  | Construction time of the plant
| technical_lifetime | years |  |  | Technical lifetime of the plant
| free_co2_factor | -

## Sources
Variables | Title | Author / organisation | Subject country | Published year | Subject year | Retreived year | Link
technical_lifetime | Factsheet Luchtwarmtepomp | CE Delft | NL | 2021 |  | 2026 | https://ce.nl/wp-content/uploads/2021/04/04_Factsheet-Luchtwarmtepomp_DEF.pdf
input.ambient_heat, input.electricity | Installatiemonitor 3.0 - De warmtepomp in de gebouwde omgeving | BDH | NL | 2026 | 2023-2026 | 2026 | https://kennisdelen.rvo.nl/file/download/a29e1ec4-ad00-4a5b-ba62-287ca7602ddf/Installatiemonitor_3_eindrapportage_v1.02.pdf
Note: "published year" might deviate from "subject year". For example, a study can be published in 2024 about costs parameters in 2020.

## Analysis
variable | value | unit | comment | source | Screenshots
technical_lifetime | 15 | years |  | Factsheet warmtepompen
input.ambient_heat | 0.56522 |  | The Installatiemonitor tracks smart meter data from households with heat pumps, collected between 01-2023 and 01-2026, and therefore reflects real-world performance. The sample covers 200–250 all-electric and 1,955 hybrid heat pumps with a complete dataset. The average SCOP for tap water is 2.3 | Installatiemonitor 3.0 - De warmtepomp in de gebouwde omgeving
input.electricity | 0.43478