## Cover sheet
Cover Sheet
Document | propane
Author | Koen van Bemmelen
Organization | Quintel
Legend
Cells | Intermediate (calculation)
Result
Manual input
Reference to manual input or data input
Tabs | Introductory
Dashboard
Research data
Sources
Results
Main calculations
Additional calculations
Output to csv

## Dashboard
This sheet summarizes all carrier attributes formatted in the way they are used by the Energy Transition Model. This sheet contains only pure carrier values. For some countries and carriers Fuel Chain Emissions are defined (only for NL); if so these FCE are documented in a separate sheet (e.g. nl_fce). Use the Excel formulas to find the original data and sources for these numbers. - The carrier analysis can be imported on ETSource by running the following rake task: rake import:carrier CARRIER="carrier name" (eg rake import:carrier CARRIER=crude_oil) - The fce analysis can be imported on ETSource by running the following rake task: rake import:fce DATASET="dataset" CARRIER="carrier name" (eg rake import:fce DATASET=nl CARRIER=bio_ethanol)
| Attribute | Unit | Value | Definition | Source
Carrier
| sustainable | - | 0 | Global property | Quintel assumption
| mj_per_kg | MJ/kg | 46.53 | Global property | TNO
| co2_conversion_per_mj | kg/MJ | 0.06448 | Dataset-dependent property | TNO
| cost_per_mj | euro/MJ | 0.00768 | Dataset-dependent property | See Notes

## Research data
Parameter | Unit | Results | TNO | Various | Comments
Carrier (gobal properties)
mj_per_kg | MJ/kg | 46.53 | 46.53
co2_conversion_per_mj | kg/MJ | 0.06448 | 0.06448
cost_per_mj | euro/MJ | 0.00768 |  | 0.007685

## Sources
Definition on the sources
Title | Source | Country | Date published | Subject year | Date retrieved | ETM Library URL | Link
Update of the Netherlands list of fuels in 2021 | TNO | NL | 2021-07-01 | 2021 | 2024-02-01 | https://refman.energytransitionmodel.com/publications/2193 | https://publications.tno.nl/publication/34640052/i6oSyA/TNO-2021-R11314.pdf

## Notes
Sources | Attribute | Value | Unit | Notes
TNO | mj_per_kg | 46.53 | MJ/kg | Figure A
Figure A: LHV of propane
TNO | co2_conversion_per_mj | 0.06448 | kg/MJ | Figure A | Source: | TNO
Trading Economics | cost per gallon | 0.7223 | USD/gallon | Figure B. Sold as liquid propane
European Central Bank | Exchange rate | 1.0825 | USD/eur | Figure C. Average of low and high in period 21-2-23 to 21-2-24
|  | 3.785 | L/gallon
| cost per liter | 0.17629 | eur/L
PubChem | density | 0.493 | kg/L | Figure D. Density of liquid propane in g/cm3 = kg/L
| cost per kg | 0.35758 | eur/kg
| cost_per_mj | 0.007685 | eur/MJ
Figure B: propane prices at Mont Belvieu distribution hub, Texas
[5 empty] | Source: | https://tradingeconomics.com/commodity/propane
Figure C: exchange rate between USD and Eur
[5 empty] | Source: | European Central Bank
Figure D: density of propane
[5 empty] | Source: | pubChem