## Cover sheet
Cover Sheet
Document | buildings_space_heater_collective_heatpump_water_water_ts_electricity.converter.ad
Author | Mathijs Bijkerk
Organization | Quintel
Legend
Cells | Intermediate (calculation)
Result
Manual input
Reference to manual input or data input
Tabs | Introductory
Dashboard
Research data
Sources
Results
Main calculations
Additional calculations
Output to csv

## Dashboard
This sheet summarizes all node attributes formatted in the way they are used by the Energy Transition Model. Use the Excel formulas to find the original data and sources for these numbers. You can also use this document to update the attribute value. Once you have finished updating, save this document and run rake import:node NODE="nodename" the button to update the node attributes on ETSource.
| Attribute | Unit | Value | Definition | Source
Technical
| input.ambient_heat | - | 0.73404 |  | Vesta
| input.electricity | - | 0.26596
| output.useable_heat | - | 1
| availability | - | 0
| full_load_hours | - | 4380
| electricity_output_capacity | MW | 0 | Electricity output capacity
| heat_output_capacity | MW | 0.011 | Heat output capacity | Quintel assumption
Cost
| initial_investment | euro | 13120 | Initial investment costs | Vesta
| ccs_investment | euro | 0 | Investment cost with ccs
| cost_of_installing | euro | 0 | Installation cost
| decommissioning_costs | euro | 0 | Decmmmissioning cost
| fixed_operation_and_maintenance_costs_per_year | euro/year | 330.15 | Fixed operational and maintenance costs per year
| variable_operation_and_maintenance_costs_per_full_load_hour | euro/FLH | 0 | Variable operational and maintenance costs
| variable_operation_and_maintenance_costs_for_ccs_per_full_load_hour | euro/FLH | 0 | Variable operational and maintenance costs for ccs
| wacc | % | 0.04 | Weighted average cost of capital | Quintel assumption (see https://docs.energytransitionmodel.com/main/cost-wacc)
| takes_part_in_ets | yes=1, no=0 | 0
Other
| construction_time | years | 0 | Construction time of the plant
| technical_lifetime | years | 15 | Technical lifetime of the plant
| free_co2_factor | - | 0

## Research data
Parameter | Unit | Results | Vesta | Comments
Technical
input.ambient_heat |  | 0.73404 | 0.73404
input.electricity |  | 0.26596 | 0.26596
Heat output capacity | MW | 0.011
Other
Land use | km2 | 0
Constructiontime | years | 0
Technical lifetime | years | 15
Costs
Initial investment costs | euro | 13120 | 13120
Fixed operational and maintenance costs | euro/year | 330.15
Fixed operational and maintenance costs | euro/KW/year | 30.0133
Variable operational and maintenance costs | euro/FLH | 0
Variable operational and maintenance costs | euro/MWh | 0

## Sources
Definition on the sources
| Source | Country | Date published | Subject year | Date retreived | ETM Library URL | Link
| Functioneel Ontwerp Vesta MAIS 4.0 | NL | 2019 |  | 2023-09-01 | https://refman.energytransitionmodel.com/publications/2109
| Functioneel ontwerp 5.0 Vesta MAIS | NL | 2021 |  | 2023-08-01 | https://refman.energytransitionmodel.com/publications/2145

## Notes
Source | [8 empty] | Figure A
Vesta Functioneel Ontwerp 4.0
vaste investeringen |  | 8500 | euro/aansluiting
variable investeringen |  | 420 | euro/kW
initial_investment |  | 13120 | euro/unit
Seasonal Performance Factor - min |  | 3.24 | SPF_BWP_U_min
Seasonal Performance Factor - max |  | 3.76 | SPF_BWP_U_max
We nemen de bovenwaarde van deze range aan
input.ambient_heat |  | 0.73404
input.electricity |  | 0.26596
Note for this node source analysis
The notes below (written Oct 23 by Koen van Bemmelen) were taken by accident (confusion with other node)
and are incomplete.
They are currently not used in this node source analysis.
Source | Attribute (EN) | Attribute (NL) | Min value | Max value | Value | Unit | Comment | Data reference
Functioneel ontwerp 5.0 Vesta MAIS | Fixed investment costs collective heat pump utility building | Kosten per aansluiting bodem-WP utiliteit | 5257 | 8761 | 7009 | eur/connection | Value <100 kW | Figure A
| Variable costs collective heat pump utility building | Kosten per kW bodem-WP utiliteit | 1170 | 1950 | 1560 | eur/kW | Value <100 kW | Figure A
| Full load hours | Vollasturen
| Technical lifetime | Afschrijftermijn |  |  | 30 | year | 40% of the investment costs is deprecated over 30 years, the rest over 15 years | Figure A
| SPF collective heat pump utility building | SPF collective heat pump utility building |  |  | 3.61 | factor | Efficiency bodem-WP voor ruimteverwarming utiliteit | Figure B
Figure B
Figure C