## Cover sheet
Cover Sheet
Document | households_water_heater_solar_thermal.converter
Author | Koen van Bemmelen
Organization | Quintel Intelligence
Legend
Cells | Intermediate (calculation)
Result
Manual input
Reference to manual input or data input
Tabs | Introductory
Dashboard
Research data
Sources
Results
Main calculations
Additional calculations
Output to csv

## Dashboard
This sheet summarizes all node attributes formatted in the way they are used by the Energy Transition Model. Use the Excel formulas to find the original data and sources for these numbers. You can also use this document to update the attribute value. Once you have finished updating, save this document and run rake import:node NODE="nodename" to update the node attributes on ETSource.
| Attribute | Unit | Value | Definition | Source
Technical
| input.solar_thermal | - | 1
| output.useable_heat | - | 0.48
| availability | - | 0 |  | Taken from existing ETSource node data
| forecasting_error | - | 0 |  | Taken from existing ETSource node data
| full_load_hours | - | 600
| households_supplied_per_unit | - | 0 |  | Taken from existing ETSource node data
| part_load_efficiency_penalty | - | 0 |  | Taken from existing ETSource node data
| part_load_operating_point | - | 0 |  | Taken from existing ETSource node data
| heat_output_capacity | MW | 0.0011 | Heat output capacity
Cost
| initial_investment | euro | 600 | Initial investment costs
| ccs_investment | euro | 0 | Investment cost with ccs | No costs to avoid double counting
| cost_of_installing | euro | 0 | Installation cost | No costs to avoid double counting
| decommissioning_costs | euro | 0 | Decmmmissioning cost | No costs to avoid double counting
| fixed_operation_and_maintenance_costs_per_year | euro/year | 20 | Fixed operational and maintenance costs per year
| variable_operation_and_maintenance_costs_per_full_load_hour | euro/FLH | 0 | Variable operational and maintenance costs
| variable_operation_and_maintenance_costs_for_ccs_per_full_load_hour | euro/FLH | 0 | Variable operational and maintenance costs for ccs
| wacc | % | 0.02 | Weighted average cost of capita | See https://github.com/quintel/documentation/blob/master/general/cost_calculations.md#weighted-average-cost-of-capital
| takes_part_in_ets | yes=1, no=0 | 0
Other
| land_use_per_unit | km2 | 1.62e-06 | Land use of plant in NL
| construction_time | years | 0 | Construction time of the plant | Taken from existing ETSource node data
| technical_lifetime | years | 25 | Technical lifetime of the plant
| free_co2_factor | - | 0 |  | Taken from existing ETSource node data

## Research data
Parameter | Unit | Results | CE Delft | Holland Solar | Consumentenbond | NPLW | Comments
Technical
input.solar_thermal |  | 1 |  |  |  |  | Quintel assumption
output.useable_heat |  | 0.48 |  | 0.48
full_load_hours | hours | 600 | 600
heat_output_capacity | MW | 0.0011 | 0.0011365
Other
initial_investment | eur | 600 |  | 600
fixed_operation_and_maintenance_costs_per_year | eur/year | 20 |  |  | 20
Land use | km2 | 1.62e-06 |  | 1.6236e-06
Construction time | years | 0 |  |  |  |  | Quintel assumption
Technical lifetime | years | 25 |  |  |  | 25

## Sources
Definition on the sources
Type | Source | Country | Date published | Subject year | Date retrived | ETM Library URL | Link
| CE Delft | NL | 2021 | 2021 | 2024-01-15 | https://refman.energytransitionmodel.com/publications/2188 | https://cedelft.eu/wp-content/uploads/sites/2/2021/06/CE_Delft_210137_-Potentieel-zonthermie-Rivierenland_def.pdf
| HR Solar | NL | 2018 |  | 2024-01-15 | https://refman.energytransitionmodel.com/publications/2189 | https://www.hrsolar.nl/wp-content/uploads/woocommerce_uploads/2018/02/200.001_Nero_Specificaties-umbtoc.pdf
| NPLW | NL | 2022 |  | 2024-01-15 |  | https://www.nplw.nl/technieken/warmtebronnen/zonnewarmte/default.aspx

## Notes
Source | Attribute | Min value | Max value | Value | Unit | Comment
| land_use_per_unit |  |  | 1.6236 | m2 | Figure B
| heat_output_capacity |  |  | 0.0011365 | MW | Figure A | Figure A: solar thermal panel characteristics
| initial_investment |  |  | 600 | eur | Costs per m2 from figure C scaled to Nero collector | Source: | CE Delft
| output.useable_heat |  |  | 0.48 | factor | Figure B ηcol
| full_load_hours |  |  | 600 | hours | Figure A
| technical_lifetime |  |  | 25 | year | Figure D
| fixed_operation_and_maintenance_costs_per_year | 10 | 30 | 20 | eur/year | Figure E
Figure B: solar thermal panel characteristics
[7 empty] | Source: | HR Solar
Figure C: solar thermal panel costs
[7 empty] | Source: | eco2all.nl
Figure D: technical lifetime
[7 empty] | Source: | NPLW
Figure E: O&M costs
[7 empty] | Source: | https://www.consumentenbond.nl/zonnepanelen/zonneboiler-kosten-opbrengsten